## Sheet17
Application: Tecan i-control |  |  |  | Tecan i-control , 1.7.1.12
Device: infinite 200Pro |  |  |  | Serial number: 1011004728 |  |  |  | Serial number of connected stacker:
Firmware: V_3.37_07/12_Infinite (Jul 20 2012/13.56.47) |  |  |  | MAI, V_3.37_07/12_Infinite (Jul 20 2012/13.56.47)
Date: | 2017-03-30
Time: | 9:45:35 PM
System |  |  |  | TECANKI-PC
User |  |  |  | TecanKI-PC\Tecan@KI
Plate |  |  |  | Corning 384 Flat Bottom Transparent Polystyrol [COS384ft.pdfx]
Plate-ID (Stacker) |  |  |  | Pac C11
Label: Label1
Mode |  |  |  | Fluorescence Top Reading
Excitation Wavelength |  |  |  | 550 | nm
Emission Wavelength |  |  |  | 600 | nm
Excitation Bandwidth |  |  |  | 9 | nm
Emission Bandwidth |  |  |  | 20 | nm
Gain |  |  |  | 94 | Calculated From: G1 (100%)
Number of Flashes |  |  |  | 25
Integration Time |  |  |  | 20 | µs
Lag Time |  |  |  | 0 | µs
Settle Time |  |  |  | 0 | ms
Z-Position (Calculated From: G1) |  |  |  | 21474 | µm
Start Time: | 3/30/2017 9:46:38 PM
Temperature: 28.6 °C
<> | 1 | 2 | 3 | 4 | 5 | 6 | 7 | 8 | 9 | 10 | 11 | 12 | 13 | 14 | 15 | 16 | 17 | 18 | 19 | 20 | 21 | 22 | 23 | 24
A | 42576 | 46045 | 14293 | 15760 | 13529 | 14522 | 14420 | 21819 | 17335 | 22776 | 22168 | 15515 | 17564 | 17261 | 24411 | 16726 | 29075 | 15517 | 14800 | 16993 | 15691 | 15224 | 12002 | 40285
B | 44009 | 47766 | 13226 | 17037 | 15465 | 15463 | 15037 | 36255 | 27319 | 31441 | 37871 | 18466 | 18199 | 26966 | 26479 | 17504 | 45054 | 16640 | 16479 | 17024 | 17546 | 16461 | 12349 | 44969
C | 46542 | 50185 | 22419 | 17264 | 17408 | 24432 | 19978 | 49252 | 47842 | 36681 | 45573 | 36850 | 19633 | 40046 | 25457 | 18616 | 50936 | 20781 | 16373 | 18509 | 26168 | 26599 | 12441 | 44699
D | 47981 | 48401 | 40271 | 17537 | 24716 | 44817 | 40607 | 49790 | 52715 | 45766 | 50037 | 49266 | 35494 | 51782 | 28426 | 27883 | 54382 | 29473 | 16481 | 22361 | 47950 | 44727 | 12456 | 45134
E | 46611 | 46976 | 50233 | 19069 | 43469 | 51025 | 50375 | 51419 | 52399 | 49068 | 51613 | 49664 | 49436 | 52124 | 48284 | 49999 | 50358 | 41848 | 17995 | 33792 | 49548 | 49296 | 12205 | 43423
F | 43987 | 47410 | 47505 | 41823 | 51009 | 50207 | 49789 | 49420 | 50036 | 48364 | 50306 | 50014 | 50385 | 49454 | 50099 | 49862 | 50117 | 48216 | 25450 | 50460 | 51275 | 49650 | 12295 | 45155
G | 45705 | 49353 | 48626 | 51319 | 51151 | 51994 | 53176 | 51223 | 52058 | 52332 | 51845 | 52025 | 50021 | 52651 | 49753 | 49575 | 53078 | 52682 | 41605 | 51615 | 48682 | 48531 | 12052 | 43069
H | 44251 | 47576 | 49182 | 51511 | 49628 | 52780 | 50954 | 51332 | 52831 | 52978 | 52692 | 51454 | 52638 | 52003 | 49428 | 50319 | 53849 | 50705 | 48587 | 47997 | 51209 | 48789 | 12066 | 43977
I | 43979 | 46604 | 14770 | 17271 | 15388 | 15257 | 15736 | 32358 | 20137 | 30496 | 35208 | 17507 | 18613 | 21760 | 31146 | 18224 | 44950 | 16929 | 16757 | 18639 | 17798 | 17130 | 12625 | 43708
J | 42201 | 47981 | 15241 | 17536 | 16619 | 17434 | 16595 | 45673 | 38504 | 34853 | 44785 | 23514 | 19007 | 31683 | 26221 | 18371 | 53552 | 17638 | 17125 | 18160 | 20432 | 17943 | 12411 | 44075
K | 43167 | 45237 | 29498 | 17434 | 20105 | 31460 | 26858 | 50974 | 51130 | 39156 | 47800 | 46292 | 22780 | 47869 | 26291 | 19049 | 53093 | 22735 | 16800 | 21633 | 33440 | 35880 | 12745 | 46101
L | 42996 | 49044 | 48549 | 17810 | 32729 | 47527 | 48394 | 51462 | 51675 | 47369 | 51383 | 49249 | 43102 | 49596 | 40713 | 42671 | 49972 | 35334 | 16108 | 24651 | 47260 | 45701 | 12356 | 45039
M | 41176 | 48725 | 49895 | 21413 | 47935 | 50196 | 53785 | 52755 | 50849 | 49830 | 49724 | 49492 | 49459 | 49997 | 49434 | 49413 | 49618 | 48046 | 20515 | 45272 | 48515 | 48770 | 12312 | 46388
N | 43204 | 45507 | 47226 | 48377 | 49544 | 49175 | 50493 | 49928 | 49725 | 48096 | 51337 | 48779 | 49364 | 49658 | 47924 | 45819 | 51585 | 47221 | 32983 | 50128 | 48306 | 46834 | 12462 | 42962
O | 37863 | 46816 | 44932 | 48194 | 45311 | 45077 | 46354 | 49246 | 47818 | 46919 | 46854 | 48695 | 47206 | 47248 | 47543 | 44199 | 46068 | 47450 | 43703 | 47367 | 44715 | 44543 | 12558 | 43554
P | 38730 | 42606 | 39885 | 43922 | 43080 | 41770 | 44139 | 42486 | 44539 | 41975 | 41409 | 42905 | 42950 | 42194 | 41850 | 41584 | 44214 | 42302 | 41093 | 42292 | 40299 | 40135 | 12016 | 39932
End Time: | 3/30/2017 9:51:15 PM
Note on E1: Tecan.At.Common, 1.7.1.12 Tecan.At.Common.Controls, 1.7.1.12 Tecan.At.Common.Dialogs, 1.7.1.12 Tecan.At.Common.MathLib, 1.7.1.12 Tecan.At.Common.MCS, 1.7.1.12 Tecan.At.Common.Results, 1.7.1.12 Tecan.At.Communication.Common, 1.7.1.12 Tecan.At.Communication.Port.IP, 1.7.1.12 Tecan.At.Communication.Port.RS232, 1.7.1.12 Tecan.At.Communication.Port.SIM.Common, 1.7.1.12 Tecan.At.Communication.Port.USB, 1.7.1.12 Tecan.At.Communication.Server, 1.7.1.12 Tecan.At.Communication.SIM.AMR, 1.7.1.12 Tecan.At.Communication.SIM.AMRPlus, 1.7.1.12 Tecan.At.Communication.SIM.Connect, 1.7.1.12 Tecan.At.Communication.SIM.GeniosUltra, 1.7.1.12 Tecan.At.Communication.SIM.Safire3, 1.7.1.12 Tecan.At.Communication.SIM.SunriseMini, 1.7.1.12 Tecan.At.DocumentManagement, 1.7.1.12 Tecan.At.DocumentManagement.Reader, 1.7.1.12 Tecan.At.FileManagement, 1.7.1.12 Tecan.At.Instrument.Common, 1.7.1.12 Tecan.At.Instrument.Common.Reader, 1.7.1.12 Tecan.At.Instrument.Common.Stacker, 1.7.1.12 Tecan.At.Instrument.Reader.AMR, 1.7.1.12 Tecan.At.Instrument.Reader.AMRPlus, 1.7.1.12 Tecan.At.Instrument.Reader.GeniosUltra, 1.7.1.12 Tecan.At.Instrument.Reader.Safire3, 1.7.1.12 Tecan.At.Instrument.Reader.SunriseMini, 1.7.1.12 Tecan.At.Instrument.Server, 1.7.1.12 Tecan.At.Instrument.Stacker.Connect, 1.7.1.12 Tecan.At.Measurement.BuiltInTest.Common, 1.7.1.12 Tecan.At.Measurement.Common, 1.7.1.12 Tecan.At.Measurement.Server, 1.7.1.12 Tecan.At.Stacker.Server, 1.7.1.12 Tecan.At.Win32, 1.7.1.12 Tecan.At.XFluor, 1.7.1.12 Tecan.At.XFluor.Connect.Reader, 1.7.1.12 Tecan.At.XFluor.Core, 1.7.1.12 Tecan.At.XFluor.Device, 1.7.1.12 Tecan.At.XFluor.Device.AMR, 1.7.1.12 Tecan.At.XFluor.Device.AMRPlus, 1.7.1.12 Tecan.At.XFluor.Device.GeniosUltra, 1.7.1.12 Tecan.At.XFluor.Device.Reader, 1.7.1.12 Tecan.At.XFluor.Device.Safire3, 1.7.1.12 Tecan.At.XFluor.Device.SunriseMini, 1.7.1.12 Tecan.At.XFluor.Editor, 1.7.1.12 Tecan.At.XFluor.ExcelOutput, 1.7.1.12 Tecan.At.XFluor.ReaderEditor, 1.7.1.12 Tecan.At.XmlSettings, 1.7.1.12
Note on E3: EHC, V_3.37_07/12_Infinite (Jul 20 2012/13.56.47) MTP, V_3.37_07/12_Infinite (Jul 20 2012/13.56.47) HCP, V_2.02_05/06_HCP (May 23 2006/14.05.27) LUM, V_2.20_02/2015_LUMINESCENCE (Feb 24 2015/16.09.02) MEM, V_3.00_09/11_MCR (Sep 27 2011/15.05.45) MEX, V_3.00_09/11_MCR (Sep 27 2011/15.05.10) ZSCAN, V_3.37_07/12_Infinite (Jul 20 2012/13.56.47)

## Sheet16
Application: Tecan i-control |  |  |  | Tecan i-control , 1.7.1.12
Device: infinite 200Pro |  |  |  | Serial number: 1011004728 |  |  |  | Serial number of connected stacker:
Firmware: V_3.37_07/12_Infinite (Jul 20 2012/13.56.47) |  |  |  | MAI, V_3.37_07/12_Infinite (Jul 20 2012/13.56.47)
Date: | 2017-03-30
Time: | 9:39:08 PM
System |  |  |  | TECANKI-PC
User |  |  |  | TecanKI-PC\Tecan@KI
Plate |  |  |  | Corning 384 Flat Bottom Transparent Polystyrol [COS384ft.pdfx]
Plate-ID (Stacker) |  |  |  | Pac F10
Label: Label1
Mode |  |  |  | Fluorescence Top Reading
Excitation Wavelength |  |  |  | 550 | nm
Emission Wavelength |  |  |  | 600 | nm
Excitation Bandwidth |  |  |  | 9 | nm
Emission Bandwidth |  |  |  | 20 | nm
Gain |  |  |  | 97 | Calculated From: G1 (100%)
Number of Flashes |  |  |  | 25
Integration Time |  |  |  | 20 | µs
Lag Time |  |  |  | 0 | µs
Settle Time |  |  |  | 0 | ms
Z-Position (Calculated From: G1) |  |  |  | 21790 | µm
Start Time: | 3/30/2017 9:40:12 PM
Temperature: 28.3 °C
<> | 1 | 2 | 3 | 4 | 5 | 6 | 7 | 8 | 9 | 10 | 11 | 12 | 13 | 14 | 15 | 16 | 17 | 18 | 19 | 20 | 21 | 22 | 23 | 24
A | 45953 | 45482 | 14804 | 15319 | 14469 | 15519 | 15194 | 15380 | 15306 | 15135 | 23680 | 14913 | 15326 | 14274 | 14924 | 15244 | 14885 | 15351 | 15226 | 15790 | 15304 | 18757 | 15001 | 46909
B | 49364 | 45785 | 15049 | 15681 | 15953 | 15760 | 15180 | 15165 | 26413 | 15282 | 33278 | 15346 | 15757 | 15089 | 15216 | 15574 | 31673 | 15465 | 15383 | 16134 | 15896 | 16047 | 15448 | 50021
C | 47004 | 44263 | 15485 | 15831 | 15226 | 38021 | 31069 | 19693 | 44773 | 17501 | 38433 | 26139 | 15403 | 15461 | 15379 | 15574 | 45912 | 15842 | 15130 | 15821 | 15913 | 15802 | 15397 | 48295
D | 47857 | 45102 | 15039 | 15732 | 15294 | 46826 | 46597 | 41665 | 47475 | 39030 | 45877 | 43238 | 15370 | 15603 | 15568 | 15821 | 47751 | 20274 | 15353 | 15849 | 15829 | 15974 | 15088 | 47265
E | 43687 | 42871 | 18671 | 15437 | 38369 | 46245 | 45462 | 45224 | 46170 | 42391 | 44473 | 45385 | 43548 | 31438 | 44749 | 44595 | 46037 | 32721 | 15225 | 15993 | 33990 | 33902 | 15046 | 45417
F | 47610 | 42296 | 38317 | 27833 | 45036 | 46884 | 46141 | 46939 | 47606 | 45704 | 47928 | 46491 | 45467 | 44718 | 47680 | 45598 | 48241 | 41708 | 15383 | 43560 | 44326 | 41377 | 14992 | 45263
G | 45107 | 42560 | 43000 | 43692 | 43946 | 44950 | 46828 | 46160 | 46863 | 43048 | 43984 | 44895 | 43671 | 48072 | 45053 | 45362 | 50087 | 46241 | 15320 | 47428 | 44639 | 43453 | 15090 | 46020
H | 45631 | 43420 | 44722 | 47407 | 46130 | 46178 | 48465 | 45682 | 46768 | 46095 | 46313 | 46478 | 44990 | 45056 | 47316 | 46276 | 50151 | 46832 | 37766 | 46835 | 46914 | 42817 | 15132 | 45662
I | 44936 | 42500 | 15155 | 15530 | 15678 | 15248 | 15542 | 16068 | 15440 | 15647 | 28618 | 15288 | 15888 | 15074 | 15382 | 15447 | 19621 | 15653 | 15573 | 15620 | 15707 | 17927 | 15363 | 46686
J | 46671 | 44806 | 15027 | 15626 | 15593 | 20891 | 17519 | 15696 | 39850 | 15300 | 36846 | 16661 | 15347 | 15087 | 15553 | 15494 | 43417 | 15463 | 15349 | 16034 | 15477 | 15646 | 15332 | 47557
K | 44751 | 43510 | 15362 | 15518 | 15276 | 42903 | 42670 | 31605 | 47218 | 24825 | 42683 | 34531 | 15269 | 15360 | 15572 | 15873 | 47716 | 17902 | 15525 | 15640 | 15263 | 15636 | 15372 | 46997
L | 45707 | 43063 | 16222 | 15303 | 22380 | 49162 | 49111 | 47024 | 48366 | 42468 | 48209 | 46227 | 29427 | 19169 | 34305 | 21004 | 47280 | 23467 | 15372 | 15477 | 17640 | 20874 | 14888 | 46429
M | 42257 | 43865 | 28067 | 15943 | 43217 | 46309 | 48096 | 46476 | 47673 | 44571 | 45961 | 45314 | 46293 | 39137 | 46714 | 48033 | 47887 | 37704 | 15466 | 25211 | 39847 | 38928 | 14960 | 47253
N | 45075 | 45667 | 42049 | 34848 | 44758 | 45235 | 45784 | 46437 | 45920 | 44667 | 46201 | 44963 | 43666 | 44043 | 44636 | 45801 | 45883 | 42277 | 15350 | 45323 | 42579 | 42604 | 15346 | 45659
O | 43237 | 42185 | 41441 | 41679 | 41086 | 42497 | 42729 | 44433 | 42565 | 42567 | 41835 | 43075 | 42166 | 43559 | 43929 | 42497 | 42913 | 41957 | 17328 | 43509 | 44450 | 43038 | 15508 | 47329
P | 44389 | 45919 | 43526 | 46366 | 45474 | 43499 | 44338 | 44036 | 44555 | 43894 | 43417 | 42972 | 45534 | 44777 | 44579 | 42904 | 44863 | 44902 | 40651 | 43217 | 44366 | 45092 | 14907 | 43839
End Time: | 3/30/2017 9:44:48 PM
Note on E1: Tecan.At.Common, 1.7.1.12 Tecan.At.Common.Controls, 1.7.1.12 Tecan.At.Common.Dialogs, 1.7.1.12 Tecan.At.Common.MathLib, 1.7.1.12 Tecan.At.Common.MCS, 1.7.1.12 Tecan.At.Common.Results, 1.7.1.12 Tecan.At.Communication.Common, 1.7.1.12 Tecan.At.Communication.Port.IP, 1.7.1.12 Tecan.At.Communication.Port.RS232, 1.7.1.12 Tecan.At.Communication.Port.SIM.Common, 1.7.1.12 Tecan.At.Communication.Port.USB, 1.7.1.12 Tecan.At.Communication.Server, 1.7.1.12 Tecan.At.Communication.SIM.AMR, 1.7.1.12 Tecan.At.Communication.SIM.AMRPlus, 1.7.1.12 Tecan.At.Communication.SIM.Connect, 1.7.1.12 Tecan.At.Communication.SIM.GeniosUltra, 1.7.1.12 Tecan.At.Communication.SIM.Safire3, 1.7.1.12 Tecan.At.Communication.SIM.SunriseMini, 1.7.1.12 Tecan.At.DocumentManagement, 1.7.1.12 Tecan.At.DocumentManagement.Reader, 1.7.1.12 Tecan.At.FileManagement, 1.7.1.12 Tecan.At.Instrument.Common, 1.7.1.12 Tecan.At.Instrument.Common.Reader, 1.7.1.12 Tecan.At.Instrument.Common.Stacker, 1.7.1.12 Tecan.At.Instrument.Reader.AMR, 1.7.1.12 Tecan.At.Instrument.Reader.AMRPlus, 1.7.1.12 Tecan.At.Instrument.Reader.GeniosUltra, 1.7.1.12 Tecan.At.Instrument.Reader.Safire3, 1.7.1.12 Tecan.At.Instrument.Reader.SunriseMini, 1.7.1.12 Tecan.At.Instrument.Server, 1.7.1.12 Tecan.At.Instrument.Stacker.Connect, 1.7.1.12 Tecan.At.Measurement.BuiltInTest.Common, 1.7.1.12 Tecan.At.Measurement.Common, 1.7.1.12 Tecan.At.Measurement.Server, 1.7.1.12 Tecan.At.Stacker.Server, 1.7.1.12 Tecan.At.Win32, 1.7.1.12 Tecan.At.XFluor, 1.7.1.12 Tecan.At.XFluor.Connect.Reader, 1.7.1.12 Tecan.At.XFluor.Core, 1.7.1.12 Tecan.At.XFluor.Device, 1.7.1.12 Tecan.At.XFluor.Device.AMR, 1.7.1.12 Tecan.At.XFluor.Device.AMRPlus, 1.7.1.12 Tecan.At.XFluor.Device.GeniosUltra, 1.7.1.12 Tecan.At.XFluor.Device.Reader, 1.7.1.12 Tecan.At.XFluor.Device.Safire3, 1.7.1.12 Tecan.At.XFluor.Device.SunriseMini, 1.7.1.12 Tecan.At.XFluor.Editor, 1.7.1.12 Tecan.At.XFluor.ExcelOutput, 1.7.1.12 Tecan.At.XFluor.ReaderEditor, 1.7.1.12 Tecan.At.XmlSettings, 1.7.1.12
Note on E3: EHC, V_3.37_07/12_Infinite (Jul 20 2012/13.56.47) MTP, V_3.37_07/12_Infinite (Jul 20 2012/13.56.47) HCP, V_2.02_05/06_HCP (May 23 2006/14.05.27) LUM, V_2.20_02/2015_LUMINESCENCE (Feb 24 2015/16.09.02) MEM, V_3.00_09/11_MCR (Sep 27 2011/15.05.45) MEX, V_3.00_09/11_MCR (Sep 27 2011/15.05.10) ZSCAN, V_3.37_07/12_Infinite (Jul 20 2012/13.56.47)

## Sheet15
Application: Tecan i-control |  |  |  | Tecan i-control , 1.7.1.12
Device: infinite 200Pro |  |  |  | Serial number: 1011004728 |  |  |  | Serial number of connected stacker:
Firmware: V_3.37_07/12_Infinite (Jul 20 2012/13.56.47) |  |  |  | MAI, V_3.37_07/12_Infinite (Jul 20 2012/13.56.47)
Date: | 2017-03-30
Time: | 9:32:53 PM
System |  |  |  | TECANKI-PC
User |  |  |  | TecanKI-PC\Tecan@KI
Plate |  |  |  | Corning 384 Flat Bottom Transparent Polystyrol [COS384ft.pdfx]
Plate-ID (Stacker) |  |  |  | Dox F9
Label: Label1
Mode |  |  |  | Fluorescence Top Reading
Excitation Wavelength |  |  |  | 550 | nm
Emission Wavelength |  |  |  | 600 | nm
Excitation Bandwidth |  |  |  | 9 | nm
Emission Bandwidth |  |  |  | 20 | nm
Gain |  |  |  | 96 | Calculated From: G1 (100%)
Number of Flashes |  |  |  | 25
Integration Time |  |  |  | 20 | µs
Lag Time |  |  |  | 0 | µs
Settle Time |  |  |  | 0 | ms
Z-Position (Calculated From: G1) |  |  |  | 21790 | µm
Start Time: | 3/30/2017 9:33:56 PM
Temperature: 28.1 °C
<> | 1 | 2 | 3 | 4 | 5 | 6 | 7 | 8 | 9 | 10 | 11 | 12 | 13 | 14 | 15 | 16 | 17 | 18 | 19 | 20 | 21 | 22 | 23 | 24
A | 43309 | 42534 | 13823 | 14229 | 22745 | 14510 | 14188 | 19717 | 19496 | 20237 | 21887 | 13742 | 18083 | 16823 | 22419 | 14670 | 23602 | 14334 | 14450 | 15038 | 15483 | 16949 | 13671 | 39698
B | 44259 | 45167 | 14792 | 14781 | 29596 | 16223 | 15134 | 34014 | 36074 | 27367 | 34334 | 15332 | 18955 | 27314 | 20693 | 15411 | 41044 | 15257 | 15118 | 15551 | 17943 | 15101 | 14466 | 44702
C | 44284 | 43630 | 28876 | 14737 | 36878 | 35193 | 27576 | 44850 | 45717 | 33128 | 42178 | 35085 | 21069 | 45441 | 21943 | 17246 | 46633 | 20606 | 14908 | 18262 | 25790 | 27796 | 14233 | 42964
D | 46012 | 45982 | 42867 | 15073 | 45905 | 46977 | 45264 | 47624 | 50558 | 42450 | 48310 | 49291 | 37772 | 48453 | 40226 | 42682 | 51439 | 27852 | 16131 | 26170 | 44081 | 42579 | 14025 | 43663
E | 42326 | 45720 | 47923 | 20791 | 48322 | 50704 | 50576 | 49269 | 51421 | 47950 | 48448 | 48855 | 47524 | 51736 | 48180 | 52363 | 50556 | 41591 | 20851 | 46725 | 48046 | 46645 | 14003 | 44230
F | 42682 | 42554 | 44902 | 45859 | 47049 | 47935 | 49538 | 47679 | 48920 | 50381 | 50579 | 49986 | 50534 | 49875 | 50326 | 51207 | 49750 | 48889 | 37452 | 48225 | 48121 | 47608 | 13827 | 43555
G | 43705 | 46367 | 46092 | 51951 | 51100 | 51615 | 52069 | 49780 | 52084 | 50779 | 50641 | 51934 | 52040 | 52934 | 48651 | 51533 | 51801 | 51956 | 48226 | 50418 | 47102 | 46483 | 13994 | 43314
H | 45497 | 46697 | 46643 | 50388 | 52288 | 49655 | 51863 | 49531 | 52080 | 53519 | 51376 | 49592 | 51060 | 51931 | 50875 | 49180 | 53802 | 51435 | 50240 | 46899 | 48009 | 45800 | 13941 | 42463
I | 44145 | 45733 | 14481 | 14943 | 31205 | 14867 | 15111 | 28994 | 26985 | 25560 | 32895 | 14891 | 20333 | 24692 | 23269 | 15513 | 39446 | 15400 | 15603 | 16006 | 17297 | 16726 | 14286 | 43402
J | 44524 | 44213 | 18873 | 14940 | 36284 | 22707 | 19603 | 43888 | 47065 | 32847 | 41731 | 25725 | 20409 | 36557 | 22607 | 16334 | 51149 | 17066 | 15744 | 16712 | 19917 | 17962 | 14164 | 42503
K | 43298 | 44255 | 36432 | 15024 | 47348 | 42372 | 38137 | 48247 | 48589 | 37873 | 45852 | 46112 | 26020 | 48838 | 26527 | 23664 | 49974 | 23600 | 16003 | 21111 | 31793 | 34167 | 14342 | 44833
L | 40254 | 44894 | 46420 | 14798 | 50714 | 48451 | 50899 | 49536 | 49918 | 46057 | 50080 | 49994 | 44933 | 48176 | 46781 | 47470 | 49161 | 34100 | 17758 | 36218 | 43665 | 41280 | 14037 | 43254
M | 42830 | 44411 | 46769 | 30651 | 47895 | 49537 | 50405 | 48267 | 49140 | 49445 | 48152 | 48578 | 47720 | 47214 | 46219 | 48279 | 48312 | 43342 | 23589 | 46572 | 45144 | 44293 | 14050 | 45461
N | 43000 | 45606 | 43470 | 47285 | 47667 | 43550 | 47961 | 46529 | 45255 | 44012 | 45939 | 44461 | 46700 | 46681 | 46259 | 46134 | 46866 | 43267 | 39205 | 46015 | 44784 | 43387 | 14183 | 42438
O | 41436 | 42211 | 41728 | 43809 | 42087 | 42581 | 43475 | 43860 | 43020 | 42483 | 42460 | 43090 | 42656 | 42861 | 41753 | 40782 | 41788 | 43010 | 42583 | 43574 | 43017 | 41486 | 14577 | 43043
P | 39048 | 41953 | 38107 | 41774 | 42870 | 40944 | 43538 | 41829 | 42958 | 42398 | 39778 | 40653 | 41318 | 41290 | 41817 | 41683 | 43112 | 42110 | 40486 | 41999 | 41222 | 40506 | 14093 | 41177
End Time: | 3/30/2017 9:38:33 PM
Note on E1: Tecan.At.Common, 1.7.1.12 Tecan.At.Common.Controls, 1.7.1.12 Tecan.At.Common.Dialogs, 1.7.1.12 Tecan.At.Common.MathLib, 1.7.1.12 Tecan.At.Common.MCS, 1.7.1.12 Tecan.At.Common.Results, 1.7.1.12 Tecan.At.Communication.Common, 1.7.1.12 Tecan.At.Communication.Port.IP, 1.7.1.12 Tecan.At.Communication.Port.RS232, 1.7.1.12 Tecan.At.Communication.Port.SIM.Common, 1.7.1.12 Tecan.At.Communication.Port.USB, 1.7.1.12 Tecan.At.Communication.Server, 1.7.1.12 Tecan.At.Communication.SIM.AMR, 1.7.1.12 Tecan.At.Communication.SIM.AMRPlus, 1.7.1.12 Tecan.At.Communication.SIM.Connect, 1.7.1.12 Tecan.At.Communication.SIM.GeniosUltra, 1.7.1.12 Tecan.At.Communication.SIM.Safire3, 1.7.1.12 Tecan.At.Communication.SIM.SunriseMini, 1.7.1.12 Tecan.At.DocumentManagement, 1.7.1.12 Tecan.At.DocumentManagement.Reader, 1.7.1.12 Tecan.At.FileManagement, 1.7.1.12 Tecan.At.Instrument.Common, 1.7.1.12 Tecan.At.Instrument.Common.Reader, 1.7.1.12 Tecan.At.Instrument.Common.Stacker, 1.7.1.12 Tecan.At.Instrument.Reader.AMR, 1.7.1.12 Tecan.At.Instrument.Reader.AMRPlus, 1.7.1.12 Tecan.At.Instrument.Reader.GeniosUltra, 1.7.1.12 Tecan.At.Instrument.Reader.Safire3, 1.7.1.12 Tecan.At.Instrument.Reader.SunriseMini, 1.7.1.12 Tecan.At.Instrument.Server, 1.7.1.12 Tecan.At.Instrument.Stacker.Connect, 1.7.1.12 Tecan.At.Measurement.BuiltInTest.Common, 1.7.1.12 Tecan.At.Measurement.Common, 1.7.1.12 Tecan.At.Measurement.Server, 1.7.1.12 Tecan.At.Stacker.Server, 1.7.1.12 Tecan.At.Win32, 1.7.1.12 Tecan.At.XFluor, 1.7.1.12 Tecan.At.XFluor.Connect.Reader, 1.7.1.12 Tecan.At.XFluor.Core, 1.7.1.12 Tecan.At.XFluor.Device, 1.7.1.12 Tecan.At.XFluor.Device.AMR, 1.7.1.12 Tecan.At.XFluor.Device.AMRPlus, 1.7.1.12 Tecan.At.XFluor.Device.GeniosUltra, 1.7.1.12 Tecan.At.XFluor.Device.Reader, 1.7.1.12 Tecan.At.XFluor.Device.Safire3, 1.7.1.12 Tecan.At.XFluor.Device.SunriseMini, 1.7.1.12 Tecan.At.XFluor.Editor, 1.7.1.12 Tecan.At.XFluor.ExcelOutput, 1.7.1.12 Tecan.At.XFluor.ReaderEditor, 1.7.1.12 Tecan.At.XmlSettings, 1.7.1.12
Note on E3: EHC, V_3.37_07/12_Infinite (Jul 20 2012/13.56.47) MTP, V_3.37_07/12_Infinite (Jul 20 2012/13.56.47) HCP, V_2.02_05/06_HCP (May 23 2006/14.05.27) LUM, V_2.20_02/2015_LUMINESCENCE (Feb 24 2015/16.09.02) MEM, V_3.00_09/11_MCR (Sep 27 2011/15.05.45) MEX, V_3.00_09/11_MCR (Sep 27 2011/15.05.10) ZSCAN, V_3.37_07/12_Infinite (Jul 20 2012/13.56.47)

## Sheet14
Application: Tecan i-control |  |  |  | Tecan i-control , 1.7.1.12
Device: infinite 200Pro |  |  |  | Serial number: 1011004728 |  |  |  | Serial number of connected stacker:
Firmware: V_3.37_07/12_Infinite (Jul 20 2012/13.56.47) |  |  |  | MAI, V_3.37_07/12_Infinite (Jul 20 2012/13.56.47)
Date: | 2017-03-30
Time: | 9:26:39 PM
System |  |  |  | TECANKI-PC
User |  |  |  | TecanKI-PC\Tecan@KI
Plate |  |  |  | Corning 384 Flat Bottom Transparent Polystyrol [COS384ft.pdfx]
Plate-ID (Stacker) |  |  |  | Dox H10
Label: Label1
Mode |  |  |  | Fluorescence Top Reading
Excitation Wavelength |  |  |  | 550 | nm
Emission Wavelength |  |  |  | 600 | nm
Excitation Bandwidth |  |  |  | 9 | nm
Emission Bandwidth |  |  |  | 20 | nm
Gain |  |  |  | 98 | Calculated From: G1 (100%)
Number of Flashes |  |  |  | 25
Integration Time |  |  |  | 20 | µs
Lag Time |  |  |  | 0 | µs
Settle Time |  |  |  | 0 | ms
Z-Position (Calculated From: G1) |  |  |  | 21474 | µm
Start Time: | 3/30/2017 9:27:43 PM
Temperature: 27.9 °C
<> | 1 | 2 | 3 | 4 | 5 | 6 | 7 | 8 | 9 | 10 | 11 | 12 | 13 | 14 | 15 | 16 | 17 | 18 | 19 | 20 | 21 | 22 | 23 | 24
A | 48333 | 35471 | 16470 | 16538 | 18178 | 16699 | 16426 | 29556 | 21536 | 25030 | 22057 | 15825 | 19019 | 29769 | 19313 | 16608 | 31702 | 16534 | 16694 | 17084 | 17591 | 19970 | 15783 | 42805
B | 47621 | 43918 | 25597 | 17123 | 20839 | 17889 | 17117 | 42711 | 39353 | 30260 | 33896 | 16641 | 20487 | 38856 | 22859 | 18225 | 44638 | 17905 | 17362 | 18772 | 22999 | 18323 | 16509 | 46146
C | 47597 | 44088 | 43068 | 17077 | 22969 | 33855 | 23250 | 48221 | 48535 | 34578 | 40451 | 31214 | 21980 | 50412 | 24966 | 22078 | 48994 | 24329 | 16949 | 20742 | 35332 | 42879 | 16450 | 44506
D | 47080 | 46663 | 48030 | 17141 | 35065 | 47671 | 44705 | 47996 | 50181 | 42792 | 49192 | 44823 | 34760 | 49447 | 38497 | 36580 | 50866 | 29600 | 18822 | 26434 | 48986 | 47180 | 16353 | 44466
E | 45184 | 43893 | 48510 | 18193 | 46014 | 48768 | 47764 | 49000 | 50913 | 45606 | 47778 | 46379 | 46515 | 49894 | 48141 | 49086 | 48607 | 40211 | 21439 | 37979 | 48028 | 48640 | 16268 | 43345
F | 43549 | 42265 | 45270 | 36647 | 47262 | 48287 | 47725 | 48963 | 48429 | 47938 | 49649 | 47083 | 50321 | 49540 | 49620 | 51116 | 49087 | 46869 | 35162 | 47245 | 47210 | 46340 | 16045 | 43501
G | 45664 | 46856 | 49597 | 48439 | 49308 | 50775 | 52044 | 51997 | 51235 | 48098 | 49641 | 49223 | 50573 | 48020 | 50502 | 54179 | 51720 | 50807 | 46597 | 49110 | 47540 | 46767 | 16064 | 45514
H | 46342 | 45557 | 46985 | 52637 | 52068 | 51792 | 50337 | 51899 | 53055 | 46929 | 48171 | 50917 | 50480 | 47675 | 50600 | 51400 | 50496 | 48926 | 51663 | 49005 | 47079 | 45046 | 16122 | 43343
I | 47062 | 44760 | 20074 | 16837 | 20505 | 17348 | 17204 | 45013 | 31164 | 29678 | 30575 | 16736 | 19835 | 40783 | 23286 | 17344 | 43262 | 17434 | 18040 | 18090 | 20678 | 19084 | 16633 | 45082
J | 45079 | 45889 | 32013 | 16962 | 22202 | 18843 | 18691 | 53266 | 48416 | 33788 | 41384 | 23762 | 21698 | 44077 | 24337 | 20245 | 52628 | 19508 | 18018 | 19908 | 27339 | 31456 | 16216 | 43227
K | 44191 | 43426 | 47128 | 16946 | 28347 | 43511 | 37509 | 51326 | 51109 | 39004 | 45641 | 40647 | 26372 | 51637 | 30386 | 28430 | 50571 | 26369 | 17248 | 22416 | 41221 | 42747 | 16187 | 45970
L | 45532 | 44740 | 47938 | 16943 | 41737 | 49008 | 50659 | 50470 | 51112 | 43473 | 48220 | 47730 | 42440 | 47739 | 45283 | 42603 | 48607 | 34212 | 19411 | 30914 | 46463 | 43925 | 16237 | 44646
M | 43819 | 44526 | 47390 | 21515 | 47491 | 49090 | 49720 | 49618 | 48434 | 44392 | 47886 | 44882 | 47112 | 46788 | 47078 | 48265 | 47326 | 44710 | 26349 | 43887 | 44498 | 45290 | 16264 | 45627
N | 43456 | 44599 | 44296 | 42766 | 45834 | 44801 | 46963 | 43991 | 45003 | 43826 | 44918 | 43539 | 44899 | 43480 | 44689 | 45144 | 44162 | 43669 | 38556 | 44547 | 43636 | 44019 | 16436 | 43897
O | 41413 | 41520 | 41503 | 44016 | 41652 | 42705 | 41754 | 45896 | 42209 | 43087 | 45112 | 42852 | 43552 | 42850 | 42827 | 44249 | 43461 | 42697 | 42428 | 45624 | 41777 | 42986 | 16567 | 43457
P | 40445 | 42229 | 42098 | 43519 | 43210 | 42113 | 43583 | 42526 | 42944 | 42544 | 41554 | 42768 | 43589 | 41739 | 42996 | 43846 | 43527 | 43466 | 43672 | 42362 | 43638 | 42140 | 16825 | 42283
End Time: | 3/30/2017 9:32:20 PM
Note on E1: Tecan.At.Common, 1.7.1.12 Tecan.At.Common.Controls, 1.7.1.12 Tecan.At.Common.Dialogs, 1.7.1.12 Tecan.At.Common.MathLib, 1.7.1.12 Tecan.At.Common.MCS, 1.7.1.12 Tecan.At.Common.Results, 1.7.1.12 Tecan.At.Communication.Common, 1.7.1.12 Tecan.At.Communication.Port.IP, 1.7.1.12 Tecan.At.Communication.Port.RS232, 1.7.1.12 Tecan.At.Communication.Port.SIM.Common, 1.7.1.12 Tecan.At.Communication.Port.USB, 1.7.1.12 Tecan.At.Communication.Server, 1.7.1.12 Tecan.At.Communication.SIM.AMR, 1.7.1.12 Tecan.At.Communication.SIM.AMRPlus, 1.7.1.12 Tecan.At.Communication.SIM.Connect, 1.7.1.12 Tecan.At.Communication.SIM.GeniosUltra, 1.7.1.12 Tecan.At.Communication.SIM.Safire3, 1.7.1.12 Tecan.At.Communication.SIM.SunriseMini, 1.7.1.12 Tecan.At.DocumentManagement, 1.7.1.12 Tecan.At.DocumentManagement.Reader, 1.7.1.12 Tecan.At.FileManagement, 1.7.1.12 Tecan.At.Instrument.Common, 1.7.1.12 Tecan.At.Instrument.Common.Reader, 1.7.1.12 Tecan.At.Instrument.Common.Stacker, 1.7.1.12 Tecan.At.Instrument.Reader.AMR, 1.7.1.12 Tecan.At.Instrument.Reader.AMRPlus, 1.7.1.12 Tecan.At.Instrument.Reader.GeniosUltra, 1.7.1.12 Tecan.At.Instrument.Reader.Safire3, 1.7.1.12 Tecan.At.Instrument.Reader.SunriseMini, 1.7.1.12 Tecan.At.Instrument.Server, 1.7.1.12 Tecan.At.Instrument.Stacker.Connect, 1.7.1.12 Tecan.At.Measurement.BuiltInTest.Common, 1.7.1.12 Tecan.At.Measurement.Common, 1.7.1.12 Tecan.At.Measurement.Server, 1.7.1.12 Tecan.At.Stacker.Server, 1.7.1.12 Tecan.At.Win32, 1.7.1.12 Tecan.At.XFluor, 1.7.1.12 Tecan.At.XFluor.Connect.Reader, 1.7.1.12 Tecan.At.XFluor.Core, 1.7.1.12 Tecan.At.XFluor.Device, 1.7.1.12 Tecan.At.XFluor.Device.AMR, 1.7.1.12 Tecan.At.XFluor.Device.AMRPlus, 1.7.1.12 Tecan.At.XFluor.Device.GeniosUltra, 1.7.1.12 Tecan.At.XFluor.Device.Reader, 1.7.1.12 Tecan.At.XFluor.Device.Safire3, 1.7.1.12 Tecan.At.XFluor.Device.SunriseMini, 1.7.1.12 Tecan.At.XFluor.Editor, 1.7.1.12 Tecan.At.XFluor.ExcelOutput, 1.7.1.12 Tecan.At.XFluor.ReaderEditor, 1.7.1.12 Tecan.At.XmlSettings, 1.7.1.12
Note on E3: EHC, V_3.37_07/12_Infinite (Jul 20 2012/13.56.47) MTP, V_3.37_07/12_Infinite (Jul 20 2012/13.56.47) HCP, V_2.02_05/06_HCP (May 23 2006/14.05.27) LUM, V_2.20_02/2015_LUMINESCENCE (Feb 24 2015/16.09.02) MEM, V_3.00_09/11_MCR (Sep 27 2011/15.05.45) MEX, V_3.00_09/11_MCR (Sep 27 2011/15.05.10) ZSCAN, V_3.37_07/12_Infinite (Jul 20 2012/13.56.47)

## Sheet13
Application: Tecan i-control |  |  |  | Tecan i-control , 1.7.1.12
Device: infinite 200Pro |  |  |  | Serial number: 1011004728 |  |  |  | Serial number of connected stacker:
Firmware: V_3.37_07/12_Infinite (Jul 20 2012/13.56.47) |  |  |  | MAI, V_3.37_07/12_Infinite (Jul 20 2012/13.56.47)
Date: | 2017-03-30
Time: | 9:20:22 PM
System |  |  |  | TECANKI-PC
User |  |  |  | TecanKI-PC\Tecan@KI
Plate |  |  |  | Corning 384 Flat Bottom Transparent Polystyrol [COS384ft.pdfx]
Plate-ID (Stacker) |  |  |  | Cis G6
Label: Label1
Mode |  |  |  | Fluorescence Top Reading
Excitation Wavelength |  |  |  | 550 | nm
Emission Wavelength |  |  |  | 600 | nm
Excitation Bandwidth |  |  |  | 9 | nm
Emission Bandwidth |  |  |  | 20 | nm
Gain |  |  |  | 92 | Calculated From: G1 (100%)
Number of Flashes |  |  |  | 25
Integration Time |  |  |  | 20 | µs
Lag Time |  |  |  | 0 | µs
Settle Time |  |  |  | 0 | ms
Z-Position (Calculated From: G1) |  |  |  | 21790 | µm
Start Time: | 3/30/2017 9:21:26 PM
Temperature: 27.8 °C
<> | 1 | 2 | 3 | 4 | 5 | 6 | 7 | 8 | 9 | 10 | 11 | 12 | 13 | 14 | 15 | 16 | 17 | 18 | 19 | 20 | 21 | 22 | 23 | 24
A | 42610 | 37687 | 10522 | 10687 | 10783 | 10890 | 10648 | 12003 | 12933 | 10707 | 11707 | 10268 | 11897 | 10109 | 10648 | 10905 | 20897 | 10731 | 10614 | 11140 | 10612 | 13047 | 10439 | 38049
B | 43289 | 41370 | 10689 | 11116 | 11950 | 11676 | 11208 | 27132 | 24586 | 12987 | 29051 | 10825 | 12929 | 11935 | 13758 | 11316 | 38607 | 11265 | 11011 | 11661 | 11128 | 11779 | 10826 | 42405
C | 46280 | 43091 | 11263 | 11399 | 11969 | 25910 | 16259 | 41966 | 43074 | 21604 | 38671 | 28208 | 13636 | 21692 | 13818 | 11703 | 43023 | 15836 | 11005 | 12420 | 15727 | 28992 | 10725 | 40945
D | 45041 | 42477 | 20903 | 11452 | 15115 | 44484 | 38495 | 45688 | 46556 | 40844 | 45156 | 47129 | 28332 | 41442 | 17022 | 16299 | 44928 | 25302 | 11109 | 14649 | 36609 | 40537 | 10566 | 40687
E | 43120 | 41036 | 41490 | 11380 | 47289 | 49144 | 47766 | 46440 | 46481 | 46717 | 46065 | 47706 | 45333 | 45525 | 38865 | 41569 | 45836 | 37298 | 11387 | 14605 | 44665 | 43350 | 10602 | 39259
F | 40698 | 40384 | 44118 | 33029 | 48266 | 46804 | 46740 | 46673 | 47517 | 47442 | 46105 | 44869 | 48490 | 48614 | 47654 | 46345 | 46716 | 44022 | 17293 | 43698 | 45083 | 45332 | 10692 | 41117
G | 46167 | 46201 | 45106 | 47308 | 48534 | 49539 | 49579 | 49004 | 49420 | 48797 | 50001 | 50896 | 49237 | 47870 | 50514 | 49691 | 45884 | 44571 | 40034 | 49116 | 47023 | 45634 | 10492 | 40314
H | 43496 | 43419 | 45693 | 48753 | 49793 | 49553 | 48476 | 48216 | 50267 | 46722 | 45993 | 49397 | 48895 | 47033 | 49057 | 46797 | 48529 | 46686 | 46299 | 47712 | 45353 | 43506 | 10826 | 40794
I | 42839 | 43776 | 11120 | 11313 | 12360 | 11492 | 11462 | 19858 | 17961 | 12346 | 23411 | 11210 | 12760 | 11100 | 12935 | 11725 | 34741 | 11631 | 11495 | 11883 | 11603 | 12655 | 10751 | 39983
J | 43278 | 41646 | 10930 | 11305 | 12074 | 15400 | 12101 | 39356 | 35448 | 15777 | 38168 | 12446 | 13370 | 15422 | 14117 | 11819 | 47223 | 12297 | 11489 | 12118 | 11948 | 15678 | 10672 | 40646
K | 42769 | 42883 | 11847 | 11423 | 12725 | 36518 | 27505 | 47873 | 47232 | 31019 | 44071 | 41375 | 16696 | 29836 | 15798 | 12711 | 50372 | 20078 | 11208 | 13379 | 21285 | 33738 | 10788 | 40686
L | 42513 | 41770 | 36611 | 11162 | 29086 | 46170 | 46141 | 47204 | 49018 | 43946 | 45993 | 46678 | 38000 | 43515 | 22083 | 16394 | 46426 | 31867 | 11253 | 13128 | 40147 | 40196 | 10588 | 39588
M | 43191 | 43020 | 41658 | 11466 | 48324 | 47089 | 48730 | 47403 | 48034 | 46324 | 45868 | 47218 | 47182 | 47136 | 44996 | 45703 | 45944 | 42006 | 13869 | 23053 | 43132 | 41249 | 10742 | 41902
N | 40073 | 42085 | 43698 | 41364 | 46013 | 44233 | 43446 | 43534 | 43273 | 44858 | 43638 | 43387 | 41117 | 42192 | 44056 | 41547 | 43139 | 41948 | 23707 | 43525 | 41784 | 40283 | 10807 | 40728
O | 40456 | 39081 | 40975 | 41885 | 40423 | 41012 | 39752 | 41387 | 42581 | 41329 | 40010 | 42158 | 42930 | 42802 | 42119 | 41235 | 39840 | 40596 | 38464 | 41210 | 38744 | 40544 | 10918 | 39011
P | 37822 | 40338 | 38885 | 40371 | 39738 | 38291 | 40813 | 38046 | 40534 | 38934 | 40008 | 38673 | 40950 | 39748 | 38753 | 38364 | 39311 | 38499 | 40567 | 40496 | 38785 | 37976 | 10778 | 37713
End Time: | 3/30/2017 9:26:02 PM
Note on E1: Tecan.At.Common, 1.7.1.12 Tecan.At.Common.Controls, 1.7.1.12 Tecan.At.Common.Dialogs, 1.7.1.12 Tecan.At.Common.MathLib, 1.7.1.12 Tecan.At.Common.MCS, 1.7.1.12 Tecan.At.Common.Results, 1.7.1.12 Tecan.At.Communication.Common, 1.7.1.12 Tecan.At.Communication.Port.IP, 1.7.1.12 Tecan.At.Communication.Port.RS232, 1.7.1.12 Tecan.At.Communication.Port.SIM.Common, 1.7.1.12 Tecan.At.Communication.Port.USB, 1.7.1.12 Tecan.At.Communication.Server, 1.7.1.12 Tecan.At.Communication.SIM.AMR, 1.7.1.12 Tecan.At.Communication.SIM.AMRPlus, 1.7.1.12 Tecan.At.Communication.SIM.Connect, 1.7.1.12 Tecan.At.Communication.SIM.GeniosUltra, 1.7.1.12 Tecan.At.Communication.SIM.Safire3, 1.7.1.12 Tecan.At.Communication.SIM.SunriseMini, 1.7.1.12 Tecan.At.DocumentManagement, 1.7.1.12 Tecan.At.DocumentManagement.Reader, 1.7.1.12 Tecan.At.FileManagement, 1.7.1.12 Tecan.At.Instrument.Common, 1.7.1.12 Tecan.At.Instrument.Common.Reader, 1.7.1.12 Tecan.At.Instrument.Common.Stacker, 1.7.1.12 Tecan.At.Instrument.Reader.AMR, 1.7.1.12 Tecan.At.Instrument.Reader.AMRPlus, 1.7.1.12 Tecan.At.Instrument.Reader.GeniosUltra, 1.7.1.12 Tecan.At.Instrument.Reader.Safire3, 1.7.1.12 Tecan.At.Instrument.Reader.SunriseMini, 1.7.1.12 Tecan.At.Instrument.Server, 1.7.1.12 Tecan.At.Instrument.Stacker.Connect, 1.7.1.12 Tecan.At.Measurement.BuiltInTest.Common, 1.7.1.12 Tecan.At.Measurement.Common, 1.7.1.12 Tecan.At.Measurement.Server, 1.7.1.12 Tecan.At.Stacker.Server, 1.7.1.12 Tecan.At.Win32, 1.7.1.12 Tecan.At.XFluor, 1.7.1.12 Tecan.At.XFluor.Connect.Reader, 1.7.1.12 Tecan.At.XFluor.Core, 1.7.1.12 Tecan.At.XFluor.Device, 1.7.1.12 Tecan.At.XFluor.Device.AMR, 1.7.1.12 Tecan.At.XFluor.Device.AMRPlus, 1.7.1.12 Tecan.At.XFluor.Device.GeniosUltra, 1.7.1.12 Tecan.At.XFluor.Device.Reader, 1.7.1.12 Tecan.At.XFluor.Device.Safire3, 1.7.1.12 Tecan.At.XFluor.Device.SunriseMini, 1.7.1.12 Tecan.At.XFluor.Editor, 1.7.1.12 Tecan.At.XFluor.ExcelOutput, 1.7.1.12 Tecan.At.XFluor.ReaderEditor, 1.7.1.12 Tecan.At.XmlSettings, 1.7.1.12
Note on E3: EHC, V_3.37_07/12_Infinite (Jul 20 2012/13.56.47) MTP, V_3.37_07/12_Infinite (Jul 20 2012/13.56.47) HCP, V_2.02_05/06_HCP (May 23 2006/14.05.27) LUM, V_2.20_02/2015_LUMINESCENCE (Feb 24 2015/16.09.02) MEM, V_3.00_09/11_MCR (Sep 27 2011/15.05.45) MEX, V_3.00_09/11_MCR (Sep 27 2011/15.05.10) ZSCAN, V_3.37_07/12_Infinite (Jul 20 2012/13.56.47)

## Sheet12
Application: Tecan i-control |  |  |  | Tecan i-control , 1.7.1.12
Device: infinite 200Pro |  |  |  | Serial number: 1011004728 |  |  |  | Serial number of connected stacker:
Firmware: V_3.37_07/12_Infinite (Jul 20 2012/13.56.47) |  |  |  | MAI, V_3.37_07/12_Infinite (Jul 20 2012/13.56.47)
Date: | 2017-03-30
Time: | 9:14:09 PM
System |  |  |  | TECANKI-PC
User |  |  |  | TecanKI-PC\Tecan@KI
Plate |  |  |  | Corning 384 Flat Bottom Transparent Polystyrol [COS384ft.pdfx]
Plate-ID (Stacker) |  |  |  | Pac D10
Label: Label1
Mode |  |  |  | Fluorescence Top Reading
Excitation Wavelength |  |  |  | 550 | nm
Emission Wavelength |  |  |  | 600 | nm
Excitation Bandwidth |  |  |  | 9 | nm
Emission Bandwidth |  |  |  | 20 | nm
Gain |  |  |  | 91 | Calculated From: G1 (100%)
Number of Flashes |  |  |  | 25
Integration Time |  |  |  | 20 | µs
Lag Time |  |  |  | 0 | µs
Settle Time |  |  |  | 0 | ms
Z-Position (Calculated From: G1) |  |  |  | 21790 | µm
Start Time: | 3/30/2017 9:15:11 PM
Temperature: 27.5 °C
<> | 1 | 2 | 3 | 4 | 5 | 6 | 7 | 8 | 9 | 10 | 11 | 12 | 13 | 14 | 15 | 16 | 17 | 18 | 19 | 20 | 21 | 22 | 23 | 24
A | 41448 | 41328 | 11950 | 12138 | 11975 | 11468 | 11691 | 13812 | 14346 | 18547 | 15663 | 11984 | 13977 | 13486 | 19809 | 13343 | 22719 | 12651 | 12364 | 13831 | 11838 | 12128 | 9593 | 38486
B | 44505 | 42150 | 10678 | 12855 | 13804 | 12515 | 12294 | 25662 | 25878 | 24981 | 29998 | 14437 | 14707 | 20712 | 20893 | 14543 | 38466 | 13634 | 13721 | 14121 | 13692 | 12960 | 9718 | 42721
C | 45504 | 45319 | 16769 | 13661 | 15500 | 23762 | 18529 | 40426 | 46633 | 29880 | 41471 | 38137 | 16579 | 34287 | 21369 | 15360 | 47549 | 17985 | 14728 | 15193 | 21576 | 14480 | 9583 | 40874
D | 42600 | 44639 | 32576 | 14250 | 20499 | 43062 | 37247 | 47682 | 50728 | 40990 | 49033 | 49131 | 31361 | 48561 | 27443 | 22141 | 51183 | 27981 | 13412 | 19187 | 41243 | 30355 | 9766 | 42851
E | 41558 | 44666 | 45738 | 15490 | 45442 | 51163 | 48781 | 49197 | 51343 | 48106 | 49157 | 49942 | 50400 | 51043 | 49479 | 47692 | 48984 | 40694 | 15290 | 29311 | 45860 | 43545 | 9706 | 41225
F | 43796 | 41357 | 46279 | 46762 | 49871 | 51019 | 49007 | 47590 | 50169 | 49993 | 49162 | 47012 | 48765 | 50617 | 48976 | 49887 | 49927 | 47568 | 23508 | 48582 | 46810 | 46640 | 9799 | 42270
G | 43857 | 47042 | 48939 | 53485 | 52468 | 54771 | 53213 | 51251 | 48630 | 51035 | 49576 | 50262 | 51417 | 52777 | 52197 | 50114 | 53348 | 52105 | 41430 | 51692 | 49723 | 48319 | 9809 | 43054
H | 44863 | 46858 | 47076 | 51466 | 52333 | 53154 | 51758 | 50902 | 51843 | 51130 | 50685 | 50692 | 51064 | 50731 | 52109 | 52531 | 53100 | 51311 | 52080 | 51938 | 48505 | 47233 | 10006 | 41767
I | 45930 | 44980 | 12338 | 13818 | 14793 | 12670 | 12949 | 19351 | 19117 | 24323 | 28868 | 14457 | 15253 | 18173 | 28315 | 15969 | 38707 | 14712 | 14489 | 15849 | 13393 | 13847 | 9633 | 43242
J | 42818 | 45165 | 11802 | 13636 | 15534 | 14848 | 14636 | 38988 | 37826 | 31006 | 39699 | 20309 | 15442 | 27664 | 22897 | 16043 | 50164 | 15567 | 15227 | 15839 | 17202 | 13945 | 9636 | 42989
K | 45388 | 45141 | 22386 | 14175 | 17671 | 33963 | 27158 | 49425 | 51498 | 36349 | 48518 | 50397 | 21152 | 43403 | 22924 | 15941 | 52183 | 21678 | 14635 | 16238 | 28778 | 17652 | 9746 | 43918
L | 41513 | 45088 | 43919 | 14017 | 29809 | 50757 | 46351 | 49974 | 52041 | 43820 | 49772 | 50985 | 42906 | 50839 | 38987 | 36220 | 51489 | 34532 | 12735 | 21004 | 46023 | 38894 | 9842 | 43422
M | 41763 | 46613 | 46100 | 17933 | 52100 | 51637 | 52109 | 51535 | 50944 | 48540 | 48929 | 49346 | 48761 | 50043 | 46939 | 48904 | 51169 | 45445 | 18026 | 41410 | 46899 | 44846 | 9888 | 42954
N | 42374 | 44406 | 45473 | 51284 | 50892 | 50050 | 51351 | 47261 | 50125 | 48911 | 46789 | 46944 | 48673 | 46785 | 46021 | 48385 | 49309 | 47381 | 28052 | 47892 | 47600 | 45175 | 10068 | 42452
O | 41568 | 43937 | 44944 | 49072 | 46249 | 48054 | 48191 | 47098 | 50880 | 46635 | 44844 | 44624 | 46008 | 43468 | 43751 | 45040 | 44690 | 45184 | 40502 | 44595 | 43415 | 44231 | 10052 | 40768
P | 39066 | 40507 | 40095 | 42737 | 43070 | 41291 | 42967 | 43393 | 42608 | 42564 | 41629 | 42705 | 42239 | 41965 | 42284 | 42709 | 42392 | 41264 | 40645 | 41216 | 40852 | 40777 | 9865 | 40213
End Time: | 3/30/2017 9:19:48 PM
Note on E1: Tecan.At.Common, 1.7.1.12 Tecan.At.Common.Controls, 1.7.1.12 Tecan.At.Common.Dialogs, 1.7.1.12 Tecan.At.Common.MathLib, 1.7.1.12 Tecan.At.Common.MCS, 1.7.1.12 Tecan.At.Common.Results, 1.7.1.12 Tecan.At.Communication.Common, 1.7.1.12 Tecan.At.Communication.Port.IP, 1.7.1.12 Tecan.At.Communication.Port.RS232, 1.7.1.12 Tecan.At.Communication.Port.SIM.Common, 1.7.1.12 Tecan.At.Communication.Port.USB, 1.7.1.12 Tecan.At.Communication.Server, 1.7.1.12 Tecan.At.Communication.SIM.AMR, 1.7.1.12 Tecan.At.Communication.SIM.AMRPlus, 1.7.1.12 Tecan.At.Communication.SIM.Connect, 1.7.1.12 Tecan.At.Communication.SIM.GeniosUltra, 1.7.1.12 Tecan.At.Communication.SIM.Safire3, 1.7.1.12 Tecan.At.Communication.SIM.SunriseMini, 1.7.1.12 Tecan.At.DocumentManagement, 1.7.1.12 Tecan.At.DocumentManagement.Reader, 1.7.1.12 Tecan.At.FileManagement, 1.7.1.12 Tecan.At.Instrument.Common, 1.7.1.12 Tecan.At.Instrument.Common.Reader, 1.7.1.12 Tecan.At.Instrument.Common.Stacker, 1.7.1.12 Tecan.At.Instrument.Reader.AMR, 1.7.1.12 Tecan.At.Instrument.Reader.AMRPlus, 1.7.1.12 Tecan.At.Instrument.Reader.GeniosUltra, 1.7.1.12 Tecan.At.Instrument.Reader.Safire3, 1.7.1.12 Tecan.At.Instrument.Reader.SunriseMini, 1.7.1.12 Tecan.At.Instrument.Server, 1.7.1.12 Tecan.At.Instrument.Stacker.Connect, 1.7.1.12 Tecan.At.Measurement.BuiltInTest.Common, 1.7.1.12 Tecan.At.Measurement.Common, 1.7.1.12 Tecan.At.Measurement.Server, 1.7.1.12 Tecan.At.Stacker.Server, 1.7.1.12 Tecan.At.Win32, 1.7.1.12 Tecan.At.XFluor, 1.7.1.12 Tecan.At.XFluor.Connect.Reader, 1.7.1.12 Tecan.At.XFluor.Core, 1.7.1.12 Tecan.At.XFluor.Device, 1.7.1.12 Tecan.At.XFluor.Device.AMR, 1.7.1.12 Tecan.At.XFluor.Device.AMRPlus, 1.7.1.12 Tecan.At.XFluor.Device.GeniosUltra, 1.7.1.12 Tecan.At.XFluor.Device.Reader, 1.7.1.12 Tecan.At.XFluor.Device.Safire3, 1.7.1.12 Tecan.At.XFluor.Device.SunriseMini, 1.7.1.12 Tecan.At.XFluor.Editor, 1.7.1.12 Tecan.At.XFluor.ExcelOutput, 1.7.1.12 Tecan.At.XFluor.ReaderEditor, 1.7.1.12 Tecan.At.XmlSettings, 1.7.1.12
Note on E3: EHC, V_3.37_07/12_Infinite (Jul 20 2012/13.56.47) MTP, V_3.37_07/12_Infinite (Jul 20 2012/13.56.47) HCP, V_2.02_05/06_HCP (May 23 2006/14.05.27) LUM, V_2.20_02/2015_LUMINESCENCE (Feb 24 2015/16.09.02) MEM, V_3.00_09/11_MCR (Sep 27 2011/15.05.45) MEX, V_3.00_09/11_MCR (Sep 27 2011/15.05.10) ZSCAN, V_3.37_07/12_Infinite (Jul 20 2012/13.56.47)

## Sheet11
Application: Tecan i-control |  |  |  | Tecan i-control , 1.7.1.12
Device: infinite 200Pro |  |  |  | Serial number: 1011004728 |  |  |  | Serial number of connected stacker:
Firmware: V_3.37_07/12_Infinite (Jul 20 2012/13.56.47) |  |  |  | MAI, V_3.37_07/12_Infinite (Jul 20 2012/13.56.47)
Date: | 2017-03-30
Time: | 9:07:56 PM
System |  |  |  | TECANKI-PC
User |  |  |  | TecanKI-PC\Tecan@KI
Plate |  |  |  | Corning 384 Flat Bottom Transparent Polystyrol [COS384ft.pdfx]
Plate-ID (Stacker) |  |  |  | Vin H5
Label: Label1
Mode |  |  |  | Fluorescence Top Reading
Excitation Wavelength |  |  |  | 550 | nm
Emission Wavelength |  |  |  | 600 | nm
Excitation Bandwidth |  |  |  | 9 | nm
Emission Bandwidth |  |  |  | 20 | nm
Gain |  |  |  | 88 | Calculated From: G1 (100%)
Number of Flashes |  |  |  | 25
Integration Time |  |  |  | 20 | µs
Lag Time |  |  |  | 0 | µs
Settle Time |  |  |  | 0 | ms
Z-Position (Calculated From: G1) |  |  |  | 21474 | µm
Start Time: | 3/30/2017 9:08:59 PM
Temperature: 27.6 °C
<> | 1 | 2 | 3 | 4 | 5 | 6 | 7 | 8 | 9 | 10 | 11 | 12 | 13 | 14 | 15 | 16 | 17 | 18 | 19 | 20 | 21 | 22 | 23 | 24
A | 49233 | 42023 | 8039 | 7990 | 8088 | 8294 | 8308 | 8688 | 9381 | 9255 | 23777 | 7738 | 9062 | 7782 | 9983 | 8200 | 9330 | 8097 | 8008 | 8611 | 7996 | 9283 | 7694 | 41750
B | 48165 | 44408 | 8069 | 8340 | 8732 | 11344 | 9610 | 16907 | 34524 | 13192 | 30587 | 8296 | 9351 | 11019 | 9077 | 8544 | 31849 | 8510 | 8214 | 8634 | 8494 | 8517 | 7789 | 45756
C | 45679 | 42507 | 9482 | 8244 | 9026 | 32683 | 27859 | 35446 | 47175 | 18870 | 37776 | 30637 | 9597 | 20600 | 9348 | 8907 | 45657 | 9768 | 8212 | 9112 | 10956 | 10354 | 7773 | 44160
D | 47695 | 43181 | 27125 | 8263 | 15750 | 46891 | 48088 | 44204 | 49995 | 34947 | 48422 | 52197 | 32332 | 42081 | 28187 | 30321 | 49775 | 17980 | 8262 | 11985 | 27429 | 25527 | 7717 | 45976
E | 44943 | 43897 | 43450 | 8568 | 49650 | 48416 | 48959 | 47565 | 49727 | 44689 | 47884 | 53554 | 48996 | 48239 | 47469 | 49970 | 50642 | 33438 | 8607 | 45299 | 42694 | 38849 | 7810 | 43872
F | 44223 | 41947 | 46100 | 50902 | 49032 | 48291 | 48780 | 48806 | 49637 | 49111 | 48588 | 48670 | 52867 | 47889 | 50580 | 50362 | 50337 | 47854 | 16956 | 47411 | 46913 | 41948 | 7837 | 43711
G | 44822 | 45723 | 46826 | 55158 | 52405 | 51474 | 52004 | 51578 | 52698 | 51848 | 52229 | 53786 | 50733 | 54272 | 54612 | 55110 | 53064 | 51522 | 40999 | 53541 | 47491 | 45577 | 7815 | 43439
H | 45741 | 45203 | 48523 | 52063 | 51060 | 52231 | 51669 | 52578 | 53728 | 52009 | 54301 | 52775 | 53466 | 52975 | 54971 | 54485 | 56190 | 53195 | 50107 | 51718 | 48201 | 45928 | 7857 | 44042
I | 44918 | 43779 | 8306 | 8589 | 9046 | 8756 | 8982 | 13953 | 17837 | 11089 | 34792 | 8421 | 9641 | 9000 | 10060 | 8885 | 22125 | 8639 | 8638 | 9044 | 8528 | 9293 | 7587 | 45828
J | 44809 | 43330 | 8345 | 8322 | 9049 | 19300 | 16543 | 28210 | 49078 | 17275 | 41073 | 9727 | 9898 | 15057 | 9695 | 8920 | 48620 | 8668 | 8684 | 8814 | 8653 | 8509 | 7798 | 44261
K | 43433 | 42537 | 13765 | 8484 | 9808 | 43938 | 45395 | 47177 | 51810 | 26726 | 45655 | 50000 | 10973 | 33407 | 10954 | 9530 | 53691 | 13349 | 8433 | 9625 | 15430 | 16477 | 7618 | 43645
L | 44050 | 45078 | 41328 | 8334 | 33706 | 49462 | 50667 | 50311 | 50456 | 42860 | 48737 | 53394 | 44339 | 46853 | 43771 | 48170 | 51982 | 25637 | 8452 | 26647 | 37679 | 33138 | 7887 | 46048
M | 42981 | 44962 | 45090 | 9788 | 49705 | 49672 | 51694 | 52583 | 50585 | 47638 | 45856 | 51621 | 50822 | 49561 | 51403 | 52074 | 50428 | 41671 | 9278 | 48392 | 45769 | 42300 | 7847 | 45308
N | 43260 | 44814 | 45682 | 55767 | 49380 | 47433 | 49975 | 47268 | 47050 | 49882 | 47486 | 47914 | 47396 | 45513 | 46093 | 46368 | 48610 | 45588 | 25640 | 47092 | 48599 | 43736 | 8094 | 46983
O | 43649 | 43735 | 44929 | 49606 | 45149 | 44502 | 46833 | 44466 | 45557 | 44521 | 41753 | 42707 | 44332 | 44649 | 44140 | 45563 | 44364 | 44918 | 38729 | 44275 | 42159 | 43366 | 8151 | 44758
P | 41397 | 44300 | 41806 | 46352 | 44310 | 41753 | 45400 | 42869 | 44263 | 43445 | 42273 | 42874 | 44156 | 43008 | 43461 | 43360 | 43170 | 43109 | 43443 | 42798 | 44038 | 42039 | 7957 | 42671
End Time: | 3/30/2017 9:13:36 PM
Note on E1: Tecan.At.Common, 1.7.1.12 Tecan.At.Common.Controls, 1.7.1.12 Tecan.At.Common.Dialogs, 1.7.1.12 Tecan.At.Common.MathLib, 1.7.1.12 Tecan.At.Common.MCS, 1.7.1.12 Tecan.At.Common.Results, 1.7.1.12 Tecan.At.Communication.Common, 1.7.1.12 Tecan.At.Communication.Port.IP, 1.7.1.12 Tecan.At.Communication.Port.RS232, 1.7.1.12 Tecan.At.Communication.Port.SIM.Common, 1.7.1.12 Tecan.At.Communication.Port.USB, 1.7.1.12 Tecan.At.Communication.Server, 1.7.1.12 Tecan.At.Communication.SIM.AMR, 1.7.1.12 Tecan.At.Communication.SIM.AMRPlus, 1.7.1.12 Tecan.At.Communication.SIM.Connect, 1.7.1.12 Tecan.At.Communication.SIM.GeniosUltra, 1.7.1.12 Tecan.At.Communication.SIM.Safire3, 1.7.1.12 Tecan.At.Communication.SIM.SunriseMini, 1.7.1.12 Tecan.At.DocumentManagement, 1.7.1.12 Tecan.At.DocumentManagement.Reader, 1.7.1.12 Tecan.At.FileManagement, 1.7.1.12 Tecan.At.Instrument.Common, 1.7.1.12 Tecan.At.Instrument.Common.Reader, 1.7.1.12 Tecan.At.Instrument.Common.Stacker, 1.7.1.12 Tecan.At.Instrument.Reader.AMR, 1.7.1.12 Tecan.At.Instrument.Reader.AMRPlus, 1.7.1.12 Tecan.At.Instrument.Reader.GeniosUltra, 1.7.1.12 Tecan.At.Instrument.Reader.Safire3, 1.7.1.12 Tecan.At.Instrument.Reader.SunriseMini, 1.7.1.12 Tecan.At.Instrument.Server, 1.7.1.12 Tecan.At.Instrument.Stacker.Connect, 1.7.1.12 Tecan.At.Measurement.BuiltInTest.Common, 1.7.1.12 Tecan.At.Measurement.Common, 1.7.1.12 Tecan.At.Measurement.Server, 1.7.1.12 Tecan.At.Stacker.Server, 1.7.1.12 Tecan.At.Win32, 1.7.1.12 Tecan.At.XFluor, 1.7.1.12 Tecan.At.XFluor.Connect.Reader, 1.7.1.12 Tecan.At.XFluor.Core, 1.7.1.12 Tecan.At.XFluor.Device, 1.7.1.12 Tecan.At.XFluor.Device.AMR, 1.7.1.12 Tecan.At.XFluor.Device.AMRPlus, 1.7.1.12 Tecan.At.XFluor.Device.GeniosUltra, 1.7.1.12 Tecan.At.XFluor.Device.Reader, 1.7.1.12 Tecan.At.XFluor.Device.Safire3, 1.7.1.12 Tecan.At.XFluor.Device.SunriseMini, 1.7.1.12 Tecan.At.XFluor.Editor, 1.7.1.12 Tecan.At.XFluor.ExcelOutput, 1.7.1.12 Tecan.At.XFluor.ReaderEditor, 1.7.1.12 Tecan.At.XmlSettings, 1.7.1.12
Note on E3: EHC, V_3.37_07/12_Infinite (Jul 20 2012/13.56.47) MTP, V_3.37_07/12_Infinite (Jul 20 2012/13.56.47) HCP, V_2.02_05/06_HCP (May 23 2006/14.05.27) LUM, V_2.20_02/2015_LUMINESCENCE (Feb 24 2015/16.09.02) MEM, V_3.00_09/11_MCR (Sep 27 2011/15.05.45) MEX, V_3.00_09/11_MCR (Sep 27 2011/15.05.10) ZSCAN, V_3.37_07/12_Infinite (Jul 20 2012/13.56.47)

## Sheet10
Application: Tecan i-control |  |  |  | Tecan i-control , 1.7.1.12
Device: infinite 200Pro |  |  |  | Serial number: 1011004728 |  |  |  | Serial number of connected stacker:
Firmware: V_3.37_07/12_Infinite (Jul 20 2012/13.56.47) |  |  |  | MAI, V_3.37_07/12_Infinite (Jul 20 2012/13.56.47)
Date: | 2017-03-30
Time: | 9:01:37 PM
System |  |  |  | TECANKI-PC
User |  |  |  | TecanKI-PC\Tecan@KI
Plate |  |  |  | Corning 384 Flat Bottom Transparent Polystyrol [COS384ft.pdfx]
Plate-ID (Stacker) |  |  |  | Vin E10
Label: Label1
Mode |  |  |  | Fluorescence Top Reading
Excitation Wavelength |  |  |  | 550 | nm
Emission Wavelength |  |  |  | 600 | nm
Excitation Bandwidth |  |  |  | 9 | nm
Emission Bandwidth |  |  |  | 20 | nm
Gain |  |  |  | 87 | Calculated From: G1 (100%)
Number of Flashes |  |  |  | 25
Integration Time |  |  |  | 20 | µs
Lag Time |  |  |  | 0 | µs
Settle Time |  |  |  | 0 | ms
Z-Position (Calculated From: G1) |  |  |  | 21790 | µm
Start Time: | 3/30/2017 9:02:40 PM
Temperature: 27.3 °C
<> | 1 | 2 | 3 | 4 | 5 | 6 | 7 | 8 | 9 | 10 | 11 | 12 | 13 | 14 | 15 | 16 | 17 | 18 | 19 | 20 | 21 | 22 | 23 | 24
A | 45937 | 43084 | 7354 | 7538 | 7927 | 7835 | 7807 | 8584 | 11047 | 9011 | 20483 | 7669 | 9369 | 7667 | 13973 | 8116 | 10506 | 7908 | 7775 | 8591 | 7973 | 9364 | 7172 | 40456
B | 44021 | 44968 | 7413 | 7921 | 8588 | 11145 | 9645 | 14057 | 32434 | 13479 | 41251 | 8071 | 9967 | 9317 | 10811 | 8366 | 33720 | 8246 | 8173 | 8409 | 8519 | 8320 | 7353 | 45752
C | 44084 | 46441 | 9444 | 8012 | 9144 | 35197 | 38607 | 39310 | 49897 | 29417 | 49225 | 38668 | 11404 | 15801 | 10455 | 9170 | 50358 | 9019 | 8198 | 9053 | 9661 | 11250 | 7337 | 46934
D | 44674 | 48600 | 24852 | 8016 | 10816 | 52287 | 51123 | 51921 | 53302 | 50388 | 52420 | 52217 | 33742 | 42992 | 31419 | 52400 | 53271 | 20489 | 8448 | 14044 | 35606 | 29908 | 7268 | 47531
E | 44084 | 47126 | 47067 | 8623 | 30878 | 53905 | 52882 | 52872 | 55358 | 51524 | 51335 | 52286 | 46132 | 53515 | 53583 | 53808 | 52009 | 42210 | 9169 | 53339 | 51026 | 45820 | 7330 | 46261
F | 44775 | 47781 | 47789 | 46417 | 51502 | 52173 | 53409 | 50637 | 52583 | 52878 | 53483 | 53902 | 50421 | 51503 | 53057 | 52867 | 55303 | 51621 | 19981 | 55145 | 50649 | 51019 | 7436 | 46027
G | 44356 | 49849 | 50474 | 51903 | 54855 | 55860 | 55392 | 52878 | 54839 | 55256 | 53874 | 54912 | 55035 | 55332 | 55656 | 55527 | 56242 | 56652 | 51776 | 57551 | 54151 | 54052 | 7358 | 48038
H | 47992 | 50021 | 51187 | 53941 | 54024 | 56042 | 54826 | 55567 | 54572 | 54112 | 55809 | 55472 | 56671 | 56677 | 56826 | 56541 | 57276 | 55019 | 56236 | 54635 | 54779 | 53123 | 7469 | 47593
I | 46753 | 47987 | 7827 | 8185 | 8917 | 8682 | 8384 | 10991 | 17494 | 10962 | 43492 | 8121 | 10298 | 8812 | 14188 | 8945 | 25159 | 8520 | 8437 | 8916 | 8651 | 8863 | 7332 | 46772
J | 47114 | 49233 | 7907 | 8041 | 9154 | 18774 | 20162 | 24306 | 44394 | 19775 | 51574 | 20830 | 10570 | 11133 | 11063 | 8712 | 52238 | 8689 | 8371 | 8972 | 8987 | 8934 | 7250 | 46621
K | 45106 | 47933 | 12521 | 8234 | 9852 | 46577 | 50589 | 50319 | 53699 | 41830 | 53737 | 50231 | 15953 | 28007 | 11827 | 16372 | 55312 | 12067 | 8414 | 9539 | 15509 | 16939 | 7393 | 48555
L | 44300 | 48396 | 42724 | 8061 | 13750 | 51878 | 54509 | 52860 | 52868 | 52473 | 54126 | 53808 | 42714 | 49414 | 49664 | 53559 | 55492 | 31879 | 8656 | 30889 | 43968 | 37771 | 7408 | 49676
M | 41734 | 49810 | 48817 | 22131 | 46843 | 54465 | 54453 | 55582 | 52977 | 51129 | 52143 | 54236 | 52992 | 54126 | 52221 | 52596 | 56270 | 49634 | 9701 | 56151 | 50453 | 47862 | 7453 | 49824
N | 43473 | 48818 | 50626 | 51379 | 53026 | 52110 | 51336 | 50787 | 52504 | 50827 | 52158 | 52990 | 51525 | 50402 | 49700 | 53583 | 54298 | 51168 | 34884 | 54202 | 50730 | 49271 | 7565 | 49956
O | 41476 | 48159 | 47852 | 50056 | 48985 | 48467 | 48800 | 49074 | 50822 | 49446 | 49183 | 48837 | 48505 | 49968 | 47319 | 47743 | 51449 | 49307 | 49228 | 50868 | 48216 | 48271 | 7580 | 46695
P | 38651 | 42816 | 42177 | 43053 | 44182 | 42244 | 46981 | 44425 | 45919 | 46667 | 44258 | 44553 | 46363 | 42747 | 44496 | 44730 | 45568 | 47430 | 47390 | 45263 | 45939 | 44032 | 7438 | 41332
End Time: | 3/30/2017 9:07:17 PM
Note on E1: Tecan.At.Common, 1.7.1.12 Tecan.At.Common.Controls, 1.7.1.12 Tecan.At.Common.Dialogs, 1.7.1.12 Tecan.At.Common.MathLib, 1.7.1.12 Tecan.At.Common.MCS, 1.7.1.12 Tecan.At.Common.Results, 1.7.1.12 Tecan.At.Communication.Common, 1.7.1.12 Tecan.At.Communication.Port.IP, 1.7.1.12 Tecan.At.Communication.Port.RS232, 1.7.1.12 Tecan.At.Communication.Port.SIM.Common, 1.7.1.12 Tecan.At.Communication.Port.USB, 1.7.1.12 Tecan.At.Communication.Server, 1.7.1.12 Tecan.At.Communication.SIM.AMR, 1.7.1.12 Tecan.At.Communication.SIM.AMRPlus, 1.7.1.12 Tecan.At.Communication.SIM.Connect, 1.7.1.12 Tecan.At.Communication.SIM.GeniosUltra, 1.7.1.12 Tecan.At.Communication.SIM.Safire3, 1.7.1.12 Tecan.At.Communication.SIM.SunriseMini, 1.7.1.12 Tecan.At.DocumentManagement, 1.7.1.12 Tecan.At.DocumentManagement.Reader, 1.7.1.12 Tecan.At.FileManagement, 1.7.1.12 Tecan.At.Instrument.Common, 1.7.1.12 Tecan.At.Instrument.Common.Reader, 1.7.1.12 Tecan.At.Instrument.Common.Stacker, 1.7.1.12 Tecan.At.Instrument.Reader.AMR, 1.7.1.12 Tecan.At.Instrument.Reader.AMRPlus, 1.7.1.12 Tecan.At.Instrument.Reader.GeniosUltra, 1.7.1.12 Tecan.At.Instrument.Reader.Safire3, 1.7.1.12 Tecan.At.Instrument.Reader.SunriseMini, 1.7.1.12 Tecan.At.Instrument.Server, 1.7.1.12 Tecan.At.Instrument.Stacker.Connect, 1.7.1.12 Tecan.At.Measurement.BuiltInTest.Common, 1.7.1.12 Tecan.At.Measurement.Common, 1.7.1.12 Tecan.At.Measurement.Server, 1.7.1.12 Tecan.At.Stacker.Server, 1.7.1.12 Tecan.At.Win32, 1.7.1.12 Tecan.At.XFluor, 1.7.1.12 Tecan.At.XFluor.Connect.Reader, 1.7.1.12 Tecan.At.XFluor.Core, 1.7.1.12 Tecan.At.XFluor.Device, 1.7.1.12 Tecan.At.XFluor.Device.AMR, 1.7.1.12 Tecan.At.XFluor.Device.AMRPlus, 1.7.1.12 Tecan.At.XFluor.Device.GeniosUltra, 1.7.1.12 Tecan.At.XFluor.Device.Reader, 1.7.1.12 Tecan.At.XFluor.Device.Safire3, 1.7.1.12 Tecan.At.XFluor.Device.SunriseMini, 1.7.1.12 Tecan.At.XFluor.Editor, 1.7.1.12 Tecan.At.XFluor.ExcelOutput, 1.7.1.12 Tecan.At.XFluor.ReaderEditor, 1.7.1.12 Tecan.At.XmlSettings, 1.7.1.12
Note on E3: EHC, V_3.37_07/12_Infinite (Jul 20 2012/13.56.47) MTP, V_3.37_07/12_Infinite (Jul 20 2012/13.56.47) HCP, V_2.02_05/06_HCP (May 23 2006/14.05.27) LUM, V_2.20_02/2015_LUMINESCENCE (Feb 24 2015/16.09.02) MEM, V_3.00_09/11_MCR (Sep 27 2011/15.05.45) MEX, V_3.00_09/11_MCR (Sep 27 2011/15.05.10) ZSCAN, V_3.37_07/12_Infinite (Jul 20 2012/13.56.47)

## Sheet9
Application: Tecan i-control |  |  |  | Tecan i-control , 1.7.1.12
Device: infinite 200Pro |  |  |  | Serial number: 1011004728 |  |  |  | Serial number of connected stacker:
Firmware: V_3.37_07/12_Infinite (Jul 20 2012/13.56.47) |  |  |  | MAI, V_3.37_07/12_Infinite (Jul 20 2012/13.56.47)
Date: | 2017-03-30
Time: | 8:55:24 PM
System |  |  |  | TECANKI-PC
User |  |  |  | TecanKI-PC\Tecan@KI
Plate |  |  |  | Corning 384 Flat Bottom Transparent Polystyrol [COS384ft.pdfx]
Plate-ID (Stacker) |  |  |  | Pac B2
Label: Label1
Mode |  |  |  | Fluorescence Top Reading
Excitation Wavelength |  |  |  | 550 | nm
Emission Wavelength |  |  |  | 600 | nm
Excitation Bandwidth |  |  |  | 9 | nm
Emission Bandwidth |  |  |  | 20 | nm
Gain |  |  |  | 86 | Calculated From: G1 (100%)
Number of Flashes |  |  |  | 25
Integration Time |  |  |  | 20 | µs
Lag Time |  |  |  | 0 | µs
Settle Time |  |  |  | 0 | ms
Z-Position (Calculated From: G1) |  |  |  | 21474 | µm
Start Time: | 3/30/2017 8:56:27 PM
Temperature: 27.2 °C
<> | 1 | 2 | 3 | 4 | 5 | 6 | 7 | 8 | 9 | 10 | 11 | 12 | 13 | 14 | 15 | 16 | 17 | 18 | 19 | 20 | 21 | 22 | 23 | 24
A | 48902 | 49903 | 6622 | 6737 | 6373 | 6822 | 6666 | 6744 | 7069 | 6701 | 10205 | 6467 | 7023 | 6732 | 6655 | 6739 | 7184 | 6774 | 6805 | 7125 | 6904 | 8150 | 6317 | 41262
B | 45519 | 46477 | 6504 | 7173 | 6720 | 7960 | 7293 | 7526 | 17814 | 7090 | 30634 | 6834 | 7177 | 6995 | 7070 | 7155 | 39812 | 7057 | 7020 | 7284 | 7137 | 7210 | 6504 | 49539
C | 48940 | 50005 | 7008 | 7166 | 6875 | 35600 | 34410 | 36070 | 47836 | 10724 | 43424 | 36475 | 7307 | 7359 | 7154 | 7218 | 50240 | 8942 | 6971 | 7255 | 7292 | 7455 | 6489 | 45262
D | 48436 | 47407 | 7000 | 7118 | 7093 | 48000 | 49279 | 45461 | 48642 | 37531 | 47091 | 49498 | 8239 | 9532 | 7137 | 7288 | 51243 | 19298 | 7033 | 7326 | 14768 | 19790 | 6632 | 46392
E | 44081 | 47634 | 14437 | 7034 | 24088 | 49751 | 48442 | 46981 | 51991 | 47869 | 47556 | 49540 | 48407 | 40473 | 44253 | 47015 | 48852 | 36529 | 7001 | 7405 | 45997 | 45086 | 6615 | 47029
F | 42828 | 47252 | 44142 | 45512 | 49471 | 47649 | 47015 | 47194 | 47196 | 46872 | 47540 | 47797 | 51021 | 47454 | 49731 | 50097 | 47735 | 44104 | 7072 | 47812 | 48145 | 46659 | 6575 | 43317
G | 45377 | 46681 | 45902 | 50171 | 51064 | 51286 | 48851 | 47575 | 49662 | 50001 | 48294 | 48638 | 49073 | 48762 | 48645 | 50209 | 50306 | 49139 | 10260 | 49650 | 49255 | 49572 | 6736 | 44228
H | 42870 | 47388 | 46342 | 48922 | 49961 | 48742 | 49048 | 48272 | 50357 | 49159 | 48943 | 49450 | 50295 | 49943 | 47468 | 49355 | 49642 | 48314 | 45415 | 47960 | 47080 | 46446 | 6633 | 43009
I | 45174 | 47740 | 6834 | 7083 | 6900 | 6968 | 7016 | 7285 | 7102 | 7288 | 24287 | 6972 | 7187 | 7043 | 7133 | 7133 | 18346 | 7075 | 7257 | 7242 | 7193 | 7819 | 6699 | 43852
J | 41761 | 47342 | 6718 | 7065 | 6906 | 13250 | 13085 | 14096 | 32116 | 7929 | 36201 | 8075 | 7004 | 6991 | 7054 | 7266 | 47091 | 7119 | 7193 | 7302 | 7097 | 7327 | 6784 | 43007
K | 42322 | 45986 | 7015 | 7151 | 7105 | 42110 | 45422 | 41676 | 45736 | 15859 | 44540 | 45689 | 7296 | 7444 | 7271 | 7306 | 49657 | 12522 | 7156 | 7217 | 7418 | 7713 | 6801 | 43600
L | 40076 | 46361 | 8925 | 7045 | 8181 | 46591 | 50914 | 47270 | 46800 | 40997 | 46094 | 47457 | 28531 | 19629 | 11640 | 9163 | 48154 | 27336 | 7099 | 7252 | 31926 | 35664 | 6692 | 43270
M | 39959 | 47183 | 32699 | 7785 | 46223 | 48884 | 50492 | 50174 | 47090 | 48445 | 45541 | 46544 | 46460 | 42829 | 46971 | 46959 | 46967 | 42341 | 7096 | 13088 | 44493 | 42892 | 6782 | 43456
N | 41591 | 46677 | 45961 | 48123 | 49790 | 47546 | 48062 | 47674 | 46415 | 45180 | 47205 | 46786 | 47743 | 45144 | 46553 | 46243 | 46282 | 44878 | 7478 | 45752 | 47201 | 45501 | 6661 | 42633
O | 36847 | 42920 | 41999 | 46670 | 43844 | 44307 | 43713 | 45218 | 44666 | 44800 | 45276 | 45261 | 45711 | 45616 | 44618 | 44282 | 44117 | 43662 | 32211 | 44229 | 46066 | 42344 | 6829 | 43335
P | 37117 | 45008 | 39962 | 42656 | 41301 | 41247 | 44642 | 40530 | 43211 | 42496 | 40300 | 41518 | 44110 | 41687 | 40935 | 41944 | 44372 | 43145 | 42431 | 42175 | 41580 | 41282 | 6559 | 41347
End Time: | 3/30/2017 9:01:03 PM
Note on E1: Tecan.At.Common, 1.7.1.12 Tecan.At.Common.Controls, 1.7.1.12 Tecan.At.Common.Dialogs, 1.7.1.12 Tecan.At.Common.MathLib, 1.7.1.12 Tecan.At.Common.MCS, 1.7.1.12 Tecan.At.Common.Results, 1.7.1.12 Tecan.At.Communication.Common, 1.7.1.12 Tecan.At.Communication.Port.IP, 1.7.1.12 Tecan.At.Communication.Port.RS232, 1.7.1.12 Tecan.At.Communication.Port.SIM.Common, 1.7.1.12 Tecan.At.Communication.Port.USB, 1.7.1.12 Tecan.At.Communication.Server, 1.7.1.12 Tecan.At.Communication.SIM.AMR, 1.7.1.12 Tecan.At.Communication.SIM.AMRPlus, 1.7.1.12 Tecan.At.Communication.SIM.Connect, 1.7.1.12 Tecan.At.Communication.SIM.GeniosUltra, 1.7.1.12 Tecan.At.Communication.SIM.Safire3, 1.7.1.12 Tecan.At.Communication.SIM.SunriseMini, 1.7.1.12 Tecan.At.DocumentManagement, 1.7.1.12 Tecan.At.DocumentManagement.Reader, 1.7.1.12 Tecan.At.FileManagement, 1.7.1.12 Tecan.At.Instrument.Common, 1.7.1.12 Tecan.At.Instrument.Common.Reader, 1.7.1.12 Tecan.At.Instrument.Common.Stacker, 1.7.1.12 Tecan.At.Instrument.Reader.AMR, 1.7.1.12 Tecan.At.Instrument.Reader.AMRPlus, 1.7.1.12 Tecan.At.Instrument.Reader.GeniosUltra, 1.7.1.12 Tecan.At.Instrument.Reader.Safire3, 1.7.1.12 Tecan.At.Instrument.Reader.SunriseMini, 1.7.1.12 Tecan.At.Instrument.Server, 1.7.1.12 Tecan.At.Instrument.Stacker.Connect, 1.7.1.12 Tecan.At.Measurement.BuiltInTest.Common, 1.7.1.12 Tecan.At.Measurement.Common, 1.7.1.12 Tecan.At.Measurement.Server, 1.7.1.12 Tecan.At.Stacker.Server, 1.7.1.12 Tecan.At.Win32, 1.7.1.12 Tecan.At.XFluor, 1.7.1.12 Tecan.At.XFluor.Connect.Reader, 1.7.1.12 Tecan.At.XFluor.Core, 1.7.1.12 Tecan.At.XFluor.Device, 1.7.1.12 Tecan.At.XFluor.Device.AMR, 1.7.1.12 Tecan.At.XFluor.Device.AMRPlus, 1.7.1.12 Tecan.At.XFluor.Device.GeniosUltra, 1.7.1.12 Tecan.At.XFluor.Device.Reader, 1.7.1.12 Tecan.At.XFluor.Device.Safire3, 1.7.1.12 Tecan.At.XFluor.Device.SunriseMini, 1.7.1.12 Tecan.At.XFluor.Editor, 1.7.1.12 Tecan.At.XFluor.ExcelOutput, 1.7.1.12 Tecan.At.XFluor.ReaderEditor, 1.7.1.12 Tecan.At.XmlSettings, 1.7.1.12
Note on E3: EHC, V_3.37_07/12_Infinite (Jul 20 2012/13.56.47) MTP, V_3.37_07/12_Infinite (Jul 20 2012/13.56.47) HCP, V_2.02_05/06_HCP (May 23 2006/14.05.27) LUM, V_2.20_02/2015_LUMINESCENCE (Feb 24 2015/16.09.02) MEM, V_3.00_09/11_MCR (Sep 27 2011/15.05.45) MEX, V_3.00_09/11_MCR (Sep 27 2011/15.05.10) ZSCAN, V_3.37_07/12_Infinite (Jul 20 2012/13.56.47)

## Sheet8
Application: Tecan i-control |  |  |  | Tecan i-control , 1.7.1.12
Device: infinite 200Pro |  |  |  | Serial number: 1011004728 |  |  |  | Serial number of connected stacker:
Firmware: V_3.37_07/12_Infinite (Jul 20 2012/13.56.47) |  |  |  | MAI, V_3.37_07/12_Infinite (Jul 20 2012/13.56.47)
Date: | 2017-03-30
Time: | 8:49:12 PM
System |  |  |  | TECANKI-PC
User |  |  |  | TecanKI-PC\Tecan@KI
Plate |  |  |  | Corning 384 Flat Bottom Transparent Polystyrol [COS384ft.pdfx]
Plate-ID (Stacker) |  |  |  | Cis B3
Label: Label1
Mode |  |  |  | Fluorescence Top Reading
Excitation Wavelength |  |  |  | 550 | nm
Emission Wavelength |  |  |  | 600 | nm
Excitation Bandwidth |  |  |  | 9 | nm
Emission Bandwidth |  |  |  | 20 | nm
Gain |  |  |  | 85 | Calculated From: G1 (100%)
Number of Flashes |  |  |  | 25
Integration Time |  |  |  | 20 | µs
Lag Time |  |  |  | 0 | µs
Settle Time |  |  |  | 0 | ms
Z-Position (Calculated From: G1) |  |  |  | 21790 | µm
Start Time: | 3/30/2017 8:50:15 PM
Temperature: 27.3 °C
<> | 1 | 2 | 3 | 4 | 5 | 6 | 7 | 8 | 9 | 10 | 11 | 12 | 13 | 14 | 15 | 16 | 17 | 18 | 19 | 20 | 21 | 22 | 23 | 24
A | 47774 | 40936 | 5921 | 6102 | 5831 | 6074 | 5991 | 6565 | 9029 | 7369 | 8057 | 5813 | 6896 | 5860 | 26411 | 6007 | 12315 | 5961 | 5991 | 6114 | 5957 | 7252 | 5834 | 40841
B | 43792 | 43345 | 6030 | 6256 | 6273 | 9387 | 7452 | 22109 | 30527 | 13995 | 39298 | 6344 | 7229 | 6493 | 20972 | 6246 | 39332 | 6368 | 6265 | 6271 | 6468 | 6440 | 6032 | 48594
C | 50431 | 44133 | 6346 | 6346 | 6236 | 30263 | 29014 | 43339 | 48327 | 29134 | 43350 | 41280 | 7438 | 11133 | 16144 | 6411 | 48682 | 9101 | 6236 | 6507 | 8989 | 16979 | 5992 | 43076
D | 45827 | 46193 | 10462 | 6536 | 6315 | 47494 | 48709 | 48319 | 50057 | 44221 | 50040 | 50251 | 30823 | 34138 | 18006 | 8553 | 49580 | 22385 | 7140 | 8227 | 39563 | 40942 | 6089 | 42320
E | 43710 | 44452 | 39968 | 6558 | 7879 | 50346 | 49341 | 48796 | 49648 | 49156 | 48676 | 52063 | 52126 | 50192 | 43392 | 46245 | 50226 | 41205 | 6519 | 11592 | 46710 | 47038 | 6108 | 42074
F | 42252 | 43681 | 46583 | 45551 | 46527 | 46866 | 47618 | 47240 | 47953 | 49459 | 48376 | 46140 | 51301 | 48774 | 48348 | 47612 | 48978 | 47459 | 14030 | 48317 | 48563 | 45761 | 6087 | 43795
G | 44285 | 48146 | 45624 | 49513 | 49801 | 50591 | 50503 | 50607 | 50657 | 50582 | 50303 | 50512 | 50342 | 52396 | 48861 | 49739 | 50246 | 48539 | 42621 | 48691 | 48753 | 46692 | 5944 | 42421
H | 45091 | 44176 | 45273 | 50755 | 49192 | 49062 | 49390 | 48878 | 50600 | 48637 | 48604 | 49750 | 49562 | 49323 | 48917 | 49460 | 49993 | 49191 | 47978 | 47732 | 49322 | 46847 | 6082 | 40363
I | 42685 | 45814 | 6380 | 6454 | 6488 | 6545 | 6404 | 11508 | 16078 | 11421 | 39094 | 6445 | 7067 | 6377 | 29812 | 6346 | 24627 | 6384 | 6533 | 6589 | 6677 | 7199 | 6167 | 40978
J | 42600 | 44547 | 6178 | 6393 | 6344 | 9677 | 13766 | 38817 | 40319 | 17266 | 43665 | 23578 | 7299 | 7220 | 17437 | 6393 | 49331 | 6511 | 6490 | 6377 | 6815 | 7495 | 6192 | 41350
K | 40886 | 45565 | 6525 | 6416 | 6477 | 40910 | 40364 | 47460 | 48444 | 36589 | 44635 | 45139 | 8715 | 16415 | 16336 | 6545 | 48674 | 13149 | 6233 | 6920 | 15717 | 28788 | 6098 | 41693
L | 41772 | 42984 | 30122 | 6446 | 6566 | 46653 | 49674 | 47284 | 48478 | 45994 | 46683 | 49387 | 43060 | 42492 | 21813 | 9897 | 46807 | 29406 | 7179 | 8858 | 42720 | 41324 | 6166 | 41939
M | 39905 | 43991 | 44804 | 11661 | 33386 | 48885 | 49600 | 48523 | 47445 | 47496 | 46634 | 47494 | 46783 | 48154 | 46691 | 47396 | 46985 | 43417 | 7509 | 22152 | 44745 | 45802 | 6219 | 42175
N | 40846 | 42215 | 44819 | 44853 | 45901 | 46182 | 47508 | 45485 | 45082 | 46140 | 46401 | 45571 | 44896 | 45804 | 44667 | 45000 | 44704 | 43951 | 26288 | 44412 | 43760 | 43934 | 6188 | 40564
O | 37058 | 40874 | 40125 | 43025 | 40461 | 41748 | 43069 | 42126 | 43105 | 44194 | 41844 | 42808 | 44484 | 44834 | 41447 | 41760 | 41563 | 42944 | 41586 | 43703 | 40033 | 42575 | 6248 | 38808
P | 35719 | 40680 | 37786 | 38777 | 41467 | 39512 | 42429 | 39737 | 40477 | 39895 | 39034 | 39504 | 41182 | 40142 | 39729 | 39606 | 40688 | 40054 | 41049 | 40893 | 40641 | 37974 | 6120 | 39080
End Time: | 3/30/2017 8:54:52 PM
Note on E1: Tecan.At.Common, 1.7.1.12 Tecan.At.Common.Controls, 1.7.1.12 Tecan.At.Common.Dialogs, 1.7.1.12 Tecan.At.Common.MathLib, 1.7.1.12 Tecan.At.Common.MCS, 1.7.1.12 Tecan.At.Common.Results, 1.7.1.12 Tecan.At.Communication.Common, 1.7.1.12 Tecan.At.Communication.Port.IP, 1.7.1.12 Tecan.At.Communication.Port.RS232, 1.7.1.12 Tecan.At.Communication.Port.SIM.Common, 1.7.1.12 Tecan.At.Communication.Port.USB, 1.7.1.12 Tecan.At.Communication.Server, 1.7.1.12 Tecan.At.Communication.SIM.AMR, 1.7.1.12 Tecan.At.Communication.SIM.AMRPlus, 1.7.1.12 Tecan.At.Communication.SIM.Connect, 1.7.1.12 Tecan.At.Communication.SIM.GeniosUltra, 1.7.1.12 Tecan.At.Communication.SIM.Safire3, 1.7.1.12 Tecan.At.Communication.SIM.SunriseMini, 1.7.1.12 Tecan.At.DocumentManagement, 1.7.1.12 Tecan.At.DocumentManagement.Reader, 1.7.1.12 Tecan.At.FileManagement, 1.7.1.12 Tecan.At.Instrument.Common, 1.7.1.12 Tecan.At.Instrument.Common.Reader, 1.7.1.12 Tecan.At.Instrument.Common.Stacker, 1.7.1.12 Tecan.At.Instrument.Reader.AMR, 1.7.1.12 Tecan.At.Instrument.Reader.AMRPlus, 1.7.1.12 Tecan.At.Instrument.Reader.GeniosUltra, 1.7.1.12 Tecan.At.Instrument.Reader.Safire3, 1.7.1.12 Tecan.At.Instrument.Reader.SunriseMini, 1.7.1.12 Tecan.At.Instrument.Server, 1.7.1.12 Tecan.At.Instrument.Stacker.Connect, 1.7.1.12 Tecan.At.Measurement.BuiltInTest.Common, 1.7.1.12 Tecan.At.Measurement.Common, 1.7.1.12 Tecan.At.Measurement.Server, 1.7.1.12 Tecan.At.Stacker.Server, 1.7.1.12 Tecan.At.Win32, 1.7.1.12 Tecan.At.XFluor, 1.7.1.12 Tecan.At.XFluor.Connect.Reader, 1.7.1.12 Tecan.At.XFluor.Core, 1.7.1.12 Tecan.At.XFluor.Device, 1.7.1.12 Tecan.At.XFluor.Device.AMR, 1.7.1.12 Tecan.At.XFluor.Device.AMRPlus, 1.7.1.12 Tecan.At.XFluor.Device.GeniosUltra, 1.7.1.12 Tecan.At.XFluor.Device.Reader, 1.7.1.12 Tecan.At.XFluor.Device.Safire3, 1.7.1.12 Tecan.At.XFluor.Device.SunriseMini, 1.7.1.12 Tecan.At.XFluor.Editor, 1.7.1.12 Tecan.At.XFluor.ExcelOutput, 1.7.1.12 Tecan.At.XFluor.ReaderEditor, 1.7.1.12 Tecan.At.XmlSettings, 1.7.1.12
Note on E3: EHC, V_3.37_07/12_Infinite (Jul 20 2012/13.56.47) MTP, V_3.37_07/12_Infinite (Jul 20 2012/13.56.47) HCP, V_2.02_05/06_HCP (May 23 2006/14.05.27) LUM, V_2.20_02/2015_LUMINESCENCE (Feb 24 2015/16.09.02) MEM, V_3.00_09/11_MCR (Sep 27 2011/15.05.45) MEX, V_3.00_09/11_MCR (Sep 27 2011/15.05.10) ZSCAN, V_3.37_07/12_Infinite (Jul 20 2012/13.56.47)

## Sheet7
Application: Tecan i-control |  |  |  | Tecan i-control , 1.7.1.12
Device: infinite 200Pro |  |  |  | Serial number: 1011004728 |  |  |  | Serial number of connected stacker:
Firmware: V_3.37_07/12_Infinite (Jul 20 2012/13.56.47) |  |  |  | MAI, V_3.37_07/12_Infinite (Jul 20 2012/13.56.47)
Date: | 2017-03-30
Time: | 8:42:59 PM
System |  |  |  | TECANKI-PC
User |  |  |  | TecanKI-PC\Tecan@KI
Plate |  |  |  | Corning 384 Flat Bottom Transparent Polystyrol [COS384ft.pdfx]
Plate-ID (Stacker) |  |  |  | Cis B2
Label: Label1
Mode |  |  |  | Fluorescence Top Reading
Excitation Wavelength |  |  |  | 550 | nm
Emission Wavelength |  |  |  | 600 | nm
Excitation Bandwidth |  |  |  | 9 | nm
Emission Bandwidth |  |  |  | 20 | nm
Gain |  |  |  | 86 | Calculated From: G1 (100%)
Number of Flashes |  |  |  | 25
Integration Time |  |  |  | 20 | µs
Lag Time |  |  |  | 0 | µs
Settle Time |  |  |  | 0 | ms
Z-Position (Calculated From: G1) |  |  |  | 21474 | µm
Start Time: | 3/30/2017 8:44:03 PM
Temperature: 26.9 °C
<> | 1 | 2 | 3 | 4 | 5 | 6 | 7 | 8 | 9 | 10 | 11 | 12 | 13 | 14 | 15 | 16 | 17 | 18 | 19 | 20 | 21 | 22 | 23 | 24
A | 40517 | 42676 | 8388 | 8183 | 7567 | 8984 | 9260 | 14293 | 13723 | 16351 | 11203 | 8439 | 12872 | 9933 | 11070 | 9825 | 24536 | 8586 | 8216 | 10277 | 8796 | 8137 | 6513 | 38514
B | 43364 | 42297 | 7240 | 8947 | 8673 | 10632 | 10053 | 31613 | 23865 | 20351 | 32751 | 10187 | 13690 | 14649 | 18083 | 10491 | 43623 | 9490 | 9347 | 10367 | 10162 | 8893 | 6744 | 40776
C | 44323 | 45643 | 12062 | 9334 | 9431 | 25595 | 18995 | 42127 | 41511 | 23334 | 42156 | 36545 | 16786 | 32328 | 17364 | 11091 | 46102 | 17331 | 9679 | 11309 | 16048 | 30966 | 6653 | 40499
D | 44689 | 45703 | 32187 | 9929 | 14172 | 45191 | 42329 | 47260 | 49923 | 29139 | 49257 | 48694 | 34009 | 42700 | 19170 | 16789 | 50339 | 28301 | 8569 | 16780 | 41924 | 43876 | 6725 | 41655
E | 42862 | 43622 | 44192 | 11435 | 39909 | 44992 | 47239 | 46914 | 47890 | 39813 | 46180 | 48814 | 45544 | 48230 | 42485 | 43440 | 49694 | 38891 | 11752 | 22508 | 45897 | 46025 | 6805 | 41606
F | 41425 | 43608 | 45920 | 45234 | 47185 | 46898 | 45241 | 45819 | 47035 | 44738 | 47656 | 45986 | 47543 | 46812 | 46766 | 45665 | 46298 | 43974 | 27788 | 45010 | 47008 | 46205 | 6752 | 42328
G | 45190 | 46068 | 46280 | 48028 | 50190 | 49264 | 48859 | 48767 | 48074 | 46811 | 46811 | 49329 | 48947 | 50275 | 49132 | 46229 | 50746 | 46839 | 44890 | 48791 | 47942 | 47076 | 6697 | 42306
H | 43474 | 44510 | 45625 | 50436 | 48390 | 47484 | 46251 | 48502 | 46722 | 45589 | 48726 | 49535 | 48962 | 46562 | 47488 | 48289 | 49496 | 48825 | 46401 | 46692 | 48829 | 45003 | 6740 | 40328
I | 40936 | 45627 | 9076 | 9624 | 8942 | 10379 | 10305 | 27445 | 18908 | 21387 | 28516 | 9887 | 13989 | 12004 | 18465 | 11340 | 39840 | 9891 | 10064 | 11658 | 10276 | 9432 | 6856 | 39882
J | 42623 | 45928 | 8683 | 9927 | 9423 | 12658 | 12596 | 42378 | 33002 | 22569 | 40046 | 17931 | 15469 | 23788 | 18988 | 10972 | 50039 | 12633 | 10093 | 11278 | 11495 | 16108 | 6720 | 40235
K | 38949 | 42177 | 17074 | 10235 | 11012 | 35025 | 29098 | 46907 | 45986 | 24142 | 43633 | 46493 | 21078 | 41793 | 19924 | 12311 | 50812 | 21650 | 9929 | 12876 | 25721 | 37004 | 6777 | 41814
L | 41927 | 44772 | 41556 | 10126 | 23354 | 46201 | 48971 | 47746 | 48439 | 33589 | 47221 | 48963 | 40668 | 47026 | 26085 | 27297 | 49135 | 33417 | 8291 | 17458 | 43982 | 43476 | 6735 | 41672
M | 40352 | 46299 | 44720 | 16736 | 44830 | 48030 | 50425 | 47746 | 45797 | 41830 | 46428 | 46799 | 45504 | 47099 | 44909 | 43201 | 47279 | 43632 | 19234 | 34162 | 45184 | 44796 | 6901 | 43821
N | 42421 | 43769 | 45265 | 47978 | 48130 | 44219 | 46518 | 46105 | 44989 | 44976 | 46402 | 46041 | 44886 | 45566 | 45382 | 45878 | 45188 | 43505 | 35685 | 44677 | 44936 | 43493 | 6807 | 39944
O | 36569 | 43209 | 41098 | 44348 | 40767 | 42430 | 43555 | 44284 | 41082 | 42138 | 40602 | 41605 | 43524 | 44251 | 43532 | 42056 | 42255 | 42503 | 42392 | 44309 | 40071 | 42776 | 6988 | 40229
P | 34195 | 39059 | 37590 | 37490 | 40452 | 37731 | 41741 | 38805 | 41602 | 40025 | 38473 | 38190 | 39205 | 39286 | 40209 | 39811 | 40043 | 38623 | 40635 | 40278 | 38913 | 38074 | 6891 | 37812
End Time: | 3/30/2017 8:48:39 PM
Note on E1: Tecan.At.Common, 1.7.1.12 Tecan.At.Common.Controls, 1.7.1.12 Tecan.At.Common.Dialogs, 1.7.1.12 Tecan.At.Common.MathLib, 1.7.1.12 Tecan.At.Common.MCS, 1.7.1.12 Tecan.At.Common.Results, 1.7.1.12 Tecan.At.Communication.Common, 1.7.1.12 Tecan.At.Communication.Port.IP, 1.7.1.12 Tecan.At.Communication.Port.RS232, 1.7.1.12 Tecan.At.Communication.Port.SIM.Common, 1.7.1.12 Tecan.At.Communication.Port.USB, 1.7.1.12 Tecan.At.Communication.Server, 1.7.1.12 Tecan.At.Communication.SIM.AMR, 1.7.1.12 Tecan.At.Communication.SIM.AMRPlus, 1.7.1.12 Tecan.At.Communication.SIM.Connect, 1.7.1.12 Tecan.At.Communication.SIM.GeniosUltra, 1.7.1.12 Tecan.At.Communication.SIM.Safire3, 1.7.1.12 Tecan.At.Communication.SIM.SunriseMini, 1.7.1.12 Tecan.At.DocumentManagement, 1.7.1.12 Tecan.At.DocumentManagement.Reader, 1.7.1.12 Tecan.At.FileManagement, 1.7.1.12 Tecan.At.Instrument.Common, 1.7.1.12 Tecan.At.Instrument.Common.Reader, 1.7.1.12 Tecan.At.Instrument.Common.Stacker, 1.7.1.12 Tecan.At.Instrument.Reader.AMR, 1.7.1.12 Tecan.At.Instrument.Reader.AMRPlus, 1.7.1.12 Tecan.At.Instrument.Reader.GeniosUltra, 1.7.1.12 Tecan.At.Instrument.Reader.Safire3, 1.7.1.12 Tecan.At.Instrument.Reader.SunriseMini, 1.7.1.12 Tecan.At.Instrument.Server, 1.7.1.12 Tecan.At.Instrument.Stacker.Connect, 1.7.1.12 Tecan.At.Measurement.BuiltInTest.Common, 1.7.1.12 Tecan.At.Measurement.Common, 1.7.1.12 Tecan.At.Measurement.Server, 1.7.1.12 Tecan.At.Stacker.Server, 1.7.1.12 Tecan.At.Win32, 1.7.1.12 Tecan.At.XFluor, 1.7.1.12 Tecan.At.XFluor.Connect.Reader, 1.7.1.12 Tecan.At.XFluor.Core, 1.7.1.12 Tecan.At.XFluor.Device, 1.7.1.12 Tecan.At.XFluor.Device.AMR, 1.7.1.12 Tecan.At.XFluor.Device.AMRPlus, 1.7.1.12 Tecan.At.XFluor.Device.GeniosUltra, 1.7.1.12 Tecan.At.XFluor.Device.Reader, 1.7.1.12 Tecan.At.XFluor.Device.Safire3, 1.7.1.12 Tecan.At.XFluor.Device.SunriseMini, 1.7.1.12 Tecan.At.XFluor.Editor, 1.7.1.12 Tecan.At.XFluor.ExcelOutput, 1.7.1.12 Tecan.At.XFluor.ReaderEditor, 1.7.1.12 Tecan.At.XmlSettings, 1.7.1.12
Note on E3: EHC, V_3.37_07/12_Infinite (Jul 20 2012/13.56.47) MTP, V_3.37_07/12_Infinite (Jul 20 2012/13.56.47) HCP, V_2.02_05/06_HCP (May 23 2006/14.05.27) LUM, V_2.20_02/2015_LUMINESCENCE (Feb 24 2015/16.09.02) MEM, V_3.00_09/11_MCR (Sep 27 2011/15.05.45) MEX, V_3.00_09/11_MCR (Sep 27 2011/15.05.10) ZSCAN, V_3.37_07/12_Infinite (Jul 20 2012/13.56.47)

## Sheet6
Application: Tecan i-control |  |  |  | Tecan i-control , 1.7.1.12
Device: infinite 200Pro |  |  |  | Serial number: 1011004728 |  |  |  | Serial number of connected stacker:
Firmware: V_3.37_07/12_Infinite (Jul 20 2012/13.56.47) |  |  |  | MAI, V_3.37_07/12_Infinite (Jul 20 2012/13.56.47)
Date: | 2017-03-30
Time: | 8:36:39 PM
System |  |  |  | TECANKI-PC
User |  |  |  | TecanKI-PC\Tecan@KI
Plate |  |  |  | Corning 384 Flat Bottom Transparent Polystyrol [COS384ft.pdfx]
Plate-ID (Stacker) |  |  |  | Parental
Label: Label1
Mode |  |  |  | Fluorescence Top Reading
Excitation Wavelength |  |  |  | 550 | nm
Emission Wavelength |  |  |  | 600 | nm
Excitation Bandwidth |  |  |  | 9 | nm
Emission Bandwidth |  |  |  | 20 | nm
Gain |  |  |  | 86 | Calculated From: G1 (100%)
Number of Flashes |  |  |  | 25
Integration Time |  |  |  | 20 | µs
Lag Time |  |  |  | 0 | µs
Settle Time |  |  |  | 0 | ms
Z-Position (Calculated From: G1) |  |  |  | 21474 | µm
Start Time: | 3/30/2017 8:37:41 PM
Temperature: 26.6 °C
<> | 1 | 2 | 3 | 4 | 5 | 6 | 7 | 8 | 9 | 10 | 11 | 12 | 13 | 14 | 15 | 16 | 17 | 18 | 19 | 20 | 21 | 22 | 23 | 24
A | 42683 | 37348 | 6725 | 6855 | 6553 | 6826 | 6752 | 6795 | 6732 | 6745 | 9821 | 6541 | 6835 | 6433 | 6614 | 6679 | 6764 | 6638 | 6792 | 6884 | 6730 | 8011 | 6612 | 35150
B | 39567 | 39796 | 6830 | 7101 | 7128 | 10460 | 7265 | 6804 | 16722 | 6970 | 31179 | 6968 | 7257 | 6771 | 6906 | 7188 | 28180 | 7021 | 7073 | 7058 | 6937 | 7173 | 6920 | 44264
C | 41968 | 44724 | 6916 | 7456 | 7034 | 38239 | 33435 | 25307 | 44716 | 12329 | 43309 | 30730 | 7304 | 7064 | 7021 | 7217 | 44999 | 7328 | 7074 | 7240 | 7106 | 7211 | 6945 | 40912
D | 41361 | 43476 | 6857 | 7125 | 7049 | 46814 | 47370 | 46366 | 49205 | 39510 | 46766 | 48208 | 8549 | 7290 | 7035 | 7165 | 46593 | 12025 | 7194 | 7216 | 7058 | 10989 | 7098 | 41095
E | 43012 | 44364 | 7207 | 7331 | 9200 | 50405 | 47220 | 48487 | 48051 | 45993 | 48491 | 44075 | 46792 | 25515 | 12781 | 29671 | 46727 | 34516 | 7084 | 7257 | 20078 | 42341 | 7022 | 39451
F | 41174 | 40514 | 29538 | 36484 | 46007 | 46695 | 48274 | 45892 | 47583 | 48192 | 46683 | 48918 | 48556 | 43836 | 43939 | 45232 | 47654 | 46183 | 7137 | 40648 | 43903 | 47231 | 6909 | 41468
G | 43733 | 44913 | 43391 | 50054 | 50027 | 50973 | 48286 | 46661 | 49149 | 48297 | 47689 | 45914 | 48990 | 46812 | 48889 | 49477 | 47841 | 48435 | 19142 | 49778 | 46210 | 46191 | 7012 | 45399
H | 42898 | 42846 | 42207 | 47611 | 48194 | 48592 | 47842 | 46518 | 49909 | 49914 | 47149 | 48854 | 49918 | 47211 | 47203 | 49517 | 47817 | 48374 | 47118 | 47220 | 47188 | 46004 | 7056 | 41249
I | 39035 | 43493 | 7027 | 7353 | 7420 | 7251 | 7215 | 7219 | 7374 | 7171 | 27700 | 7073 | 7012 | 7055 | 7084 | 7070 | 10799 | 7064 | 7239 | 7331 | 7242 | 8073 | 7076 | 41320
J | 40532 | 42597 | 6863 | 7255 | 7128 | 22050 | 16604 | 8600 | 35009 | 7887 | 39216 | 9688 | 7083 | 6914 | 7102 | 7309 | 43506 | 7063 | 7166 | 7277 | 7190 | 7322 | 6913 | 40952
K | 42620 | 45489 | 6834 | 7130 | 7027 | 45842 | 43495 | 45700 | 46951 | 20691 | 44295 | 42375 | 7134 | 7051 | 7197 | 7229 | 48560 | 9231 | 7002 | 7222 | 7077 | 7454 | 7144 | 42243
L | 41644 | 43014 | 6860 | 7192 | 7311 | 47862 | 49318 | 46740 | 51637 | 44414 | 45547 | 46218 | 35391 | 9483 | 7152 | 7227 | 49164 | 19744 | 7065 | 7152 | 7668 | 27173 | 7050 | 40831
M | 38359 | 45850 | 10403 | 7326 | 28191 | 49850 | 50332 | 49579 | 50590 | 47158 | 44296 | 46388 | 50367 | 38655 | 37152 | 46734 | 46242 | 40536 | 7074 | 8010 | 38369 | 45265 | 7038 | 41990
N | 37273 | 42064 | 37712 | 42951 | 47175 | 46301 | 47320 | 45126 | 46608 | 45025 | 45816 | 43492 | 46150 | 41310 | 45826 | 45433 | 45430 | 42769 | 7344 | 44130 | 42022 | 44602 | 7063 | 41097
O | 42751 | 40197 | 39046 | 46709 | 40761 | 42044 | 41671 | 40779 | 43711 | 41787 | 41643 | 42489 | 42849 | 40556 | 40840 | 41269 | 44215 | 42049 | 36786 | 42665 | 39981 | 43137 | 7107 | 41572
P | 34894 | 37941 | 38103 | 38967 | 39172 | 38583 | 43164 | 38647 | 43331 | 43282 | 42696 | 38464 | 41695 | 36566 | 38385 | 39383 | 41252 | 39687 | 40151 | 39111 | 39397 | 39119 | 6681 | 36413
End Time: | 3/30/2017 8:42:18 PM
Note on E1: Tecan.At.Common, 1.7.1.12 Tecan.At.Common.Controls, 1.7.1.12 Tecan.At.Common.Dialogs, 1.7.1.12 Tecan.At.Common.MathLib, 1.7.1.12 Tecan.At.Common.MCS, 1.7.1.12 Tecan.At.Common.Results, 1.7.1.12 Tecan.At.Communication.Common, 1.7.1.12 Tecan.At.Communication.Port.IP, 1.7.1.12 Tecan.At.Communication.Port.RS232, 1.7.1.12 Tecan.At.Communication.Port.SIM.Common, 1.7.1.12 Tecan.At.Communication.Port.USB, 1.7.1.12 Tecan.At.Communication.Server, 1.7.1.12 Tecan.At.Communication.SIM.AMR, 1.7.1.12 Tecan.At.Communication.SIM.AMRPlus, 1.7.1.12 Tecan.At.Communication.SIM.Connect, 1.7.1.12 Tecan.At.Communication.SIM.GeniosUltra, 1.7.1.12 Tecan.At.Communication.SIM.Safire3, 1.7.1.12 Tecan.At.Communication.SIM.SunriseMini, 1.7.1.12 Tecan.At.DocumentManagement, 1.7.1.12 Tecan.At.DocumentManagement.Reader, 1.7.1.12 Tecan.At.FileManagement, 1.7.1.12 Tecan.At.Instrument.Common, 1.7.1.12 Tecan.At.Instrument.Common.Reader, 1.7.1.12 Tecan.At.Instrument.Common.Stacker, 1.7.1.12 Tecan.At.Instrument.Reader.AMR, 1.7.1.12 Tecan.At.Instrument.Reader.AMRPlus, 1.7.1.12 Tecan.At.Instrument.Reader.GeniosUltra, 1.7.1.12 Tecan.At.Instrument.Reader.Safire3, 1.7.1.12 Tecan.At.Instrument.Reader.SunriseMini, 1.7.1.12 Tecan.At.Instrument.Server, 1.7.1.12 Tecan.At.Instrument.Stacker.Connect, 1.7.1.12 Tecan.At.Measurement.BuiltInTest.Common, 1.7.1.12 Tecan.At.Measurement.Common, 1.7.1.12 Tecan.At.Measurement.Server, 1.7.1.12 Tecan.At.Stacker.Server, 1.7.1.12 Tecan.At.Win32, 1.7.1.12 Tecan.At.XFluor, 1.7.1.12 Tecan.At.XFluor.Connect.Reader, 1.7.1.12 Tecan.At.XFluor.Core, 1.7.1.12 Tecan.At.XFluor.Device, 1.7.1.12 Tecan.At.XFluor.Device.AMR, 1.7.1.12 Tecan.At.XFluor.Device.AMRPlus, 1.7.1.12 Tecan.At.XFluor.Device.GeniosUltra, 1.7.1.12 Tecan.At.XFluor.Device.Reader, 1.7.1.12 Tecan.At.XFluor.Device.Safire3, 1.7.1.12 Tecan.At.XFluor.Device.SunriseMini, 1.7.1.12 Tecan.At.XFluor.Editor, 1.7.1.12 Tecan.At.XFluor.ExcelOutput, 1.7.1.12 Tecan.At.XFluor.ReaderEditor, 1.7.1.12 Tecan.At.XmlSettings, 1.7.1.12
Note on E3: EHC, V_3.37_07/12_Infinite (Jul 20 2012/13.56.47) MTP, V_3.37_07/12_Infinite (Jul 20 2012/13.56.47) HCP, V_2.02_05/06_HCP (May 23 2006/14.05.27) LUM, V_2.20_02/2015_LUMINESCENCE (Feb 24 2015/16.09.02) MEM, V_3.00_09/11_MCR (Sep 27 2011/15.05.45) MEX, V_3.00_09/11_MCR (Sep 27 2011/15.05.10) ZSCAN, V_3.37_07/12_Infinite (Jul 20 2012/13.56.47)

## Sheet5
Application: Tecan i-control |  |  |  | Tecan i-control , 1.7.1.12
Device: infinite 200Pro |  |  |  | Serial number: 1011004728 |  |  |  | Serial number of connected stacker:
Firmware: V_3.37_07/12_Infinite (Jul 20 2012/13.56.47) |  |  |  | MAI, V_3.37_07/12_Infinite (Jul 20 2012/13.56.47)
Date: | 2017-03-30
Time: | 8:30:26 PM
System |  |  |  | TECANKI-PC
User |  |  |  | TecanKI-PC\Tecan@KI
Plate |  |  |  | Corning 384 Flat Bottom Transparent Polystyrol [COS384ft.pdfx]
Plate-ID (Stacker) |  |  |  | Cis C5
Label: Label1
Mode |  |  |  | Fluorescence Top Reading
Excitation Wavelength |  |  |  | 550 | nm
Emission Wavelength |  |  |  | 600 | nm
Excitation Bandwidth |  |  |  | 9 | nm
Emission Bandwidth |  |  |  | 20 | nm
Gain |  |  |  | 86 | Calculated From: G1 (100%)
Number of Flashes |  |  |  | 25
Integration Time |  |  |  | 20 | µs
Lag Time |  |  |  | 0 | µs
Settle Time |  |  |  | 0 | ms
Z-Position (Calculated From: G1) |  |  |  | 21474 | µm
Start Time: | 3/30/2017 8:31:29 PM
Temperature: 26.8 °C
<> | 1 | 2 | 3 | 4 | 5 | 6 | 7 | 8 | 9 | 10 | 11 | 12 | 13 | 14 | 15 | 16 | 17 | 18 | 19 | 20 | 21 | 22 | 23 | 24
A | 41377 | 37918 | 6642 | 6772 | 6583 | 6793 | 6779 | 7877 | 9857 | 7690 | 9896 | 6590 | 8627 | 7261 | 24734 | 7004 | 10279 | 6668 | 6728 | 7254 | 9592 | 8045 | 6566 | 40839
B | 39383 | 40373 | 6801 | 7000 | 7052 | 10598 | 7954 | 21134 | 30588 | 14210 | 37702 | 7108 | 8983 | 7846 | 18590 | 7338 | 36151 | 6883 | 7236 | 7339 | 9879 | 7248 | 6611 | 42691
C | 41625 | 43690 | 7612 | 7443 | 7224 | 35452 | 31713 | 45333 | 49046 | 28279 | 45517 | 37613 | 9024 | 11993 | 15323 | 7685 | 46790 | 8094 | 7128 | 9030 | 10142 | 20251 | 6784 | 45022
D | 41518 | 44572 | 13123 | 7402 | 7448 | 46639 | 47558 | 48107 | 50022 | 47047 | 49453 | 49075 | 31944 | 40248 | 13415 | 13619 | 52055 | 16346 | 8815 | 11192 | 39885 | 44419 | 6899 | 46349
E | 43639 | 43879 | 41736 | 7442 | 43027 | 48781 | 46204 | 46785 | 50137 | 47595 | 49555 | 48353 | 48023 | 50348 | 35536 | 47593 | 52209 | 37537 | 7382 | 12274 | 47119 | 46577 | 6761 | 43909
F | 41805 | 42278 | 44738 | 43255 | 46893 | 47659 | 49191 | 46224 | 48228 | 49285 | 47771 | 50329 | 49787 | 49971 | 48823 | 49871 | 51698 | 49001 | 12003 | 51461 | 48465 | 49403 | 6771 | 44211
G | 43202 | 43689 | 44394 | 46447 | 49021 | 48008 | 48880 | 47533 | 52043 | 49861 | 50052 | 51803 | 48832 | 53472 | 52771 | 53229 | 54719 | 51371 | 48237 | 53142 | 51612 | 49865 | 6725 | 47847
H | 44252 | 44131 | 45444 | 47041 | 45392 | 47623 | 48998 | 47373 | 50932 | 50701 | 49576 | 51582 | 53896 | 51666 | 51987 | 54316 | 53826 | 54423 | 52498 | 51790 | 49984 | 50105 | 6844 | 44588
I | 40443 | 43894 | 6985 | 7286 | 7232 | 7373 | 7213 | 11844 | 15906 | 10422 | 40182 | 7100 | 8857 | 8433 | 27465 | 7204 | 22591 | 7195 | 7191 | 7515 | 9866 | 8037 | 6995 | 43743
J | 41893 | 44271 | 6845 | 7212 | 7097 | 19860 | 16407 | 40921 | 44351 | 17051 | 46455 | 19804 | 9621 | 8606 | 17577 | 7576 | 49530 | 7269 | 7288 | 7737 | 9717 | 9429 | 6822 | 43998
K | 41562 | 43842 | 9432 | 7186 | 7320 | 41690 | 43255 | 49424 | 49887 | 39429 | 47225 | 43721 | 10828 | 21719 | 15732 | 8561 | 52115 | 10573 | 7049 | 11399 | 18173 | 35909 | 6993 | 45552
L | 41844 | 43570 | 36771 | 7218 | 17254 | 48461 | 49731 | 48491 | 49970 | 48373 | 47850 | 48177 | 44865 | 44983 | 14538 | 20489 | 49965 | 25695 | 9538 | 11528 | 45201 | 43684 | 6756 | 46389
M | 39297 | 45065 | 45993 | 18354 | 45225 | 49103 | 50817 | 49948 | 49711 | 48018 | 46591 | 48223 | 48233 | 48362 | 46560 | 50250 | 47731 | 42330 | 8188 | 29261 | 45248 | 47551 | 6743 | 46158
N | 39472 | 43558 | 43909 | 43998 | 48090 | 47293 | 46976 | 45819 | 46995 | 45541 | 47307 | 46703 | 46035 | 45106 | 47180 | 46892 | 46179 | 43694 | 22263 | 46007 | 44106 | 45397 | 6746 | 42639
O | 39283 | 39295 | 40635 | 44701 | 41465 | 41379 | 42210 | 42136 | 43066 | 42936 | 41092 | 41683 | 41255 | 42922 | 41737 | 43130 | 42379 | 42080 | 42533 | 43272 | 42087 | 43236 | 6826 | 45409
P | 36603 | 40492 | 38874 | 39699 | 40265 | 38356 | 43288 | 39110 | 41928 | 41944 | 40938 | 39605 | 40536 | 37888 | 39125 | 39687 | 42413 | 40293 | 42770 | 42635 | 41038 | 40068 | 6637 | 40408
End Time: | 3/30/2017 8:36:05 PM
Note on E1: Tecan.At.Common, 1.7.1.12 Tecan.At.Common.Controls, 1.7.1.12 Tecan.At.Common.Dialogs, 1.7.1.12 Tecan.At.Common.MathLib, 1.7.1.12 Tecan.At.Common.MCS, 1.7.1.12 Tecan.At.Common.Results, 1.7.1.12 Tecan.At.Communication.Common, 1.7.1.12 Tecan.At.Communication.Port.IP, 1.7.1.12 Tecan.At.Communication.Port.RS232, 1.7.1.12 Tecan.At.Communication.Port.SIM.Common, 1.7.1.12 Tecan.At.Communication.Port.USB, 1.7.1.12 Tecan.At.Communication.Server, 1.7.1.12 Tecan.At.Communication.SIM.AMR, 1.7.1.12 Tecan.At.Communication.SIM.AMRPlus, 1.7.1.12 Tecan.At.Communication.SIM.Connect, 1.7.1.12 Tecan.At.Communication.SIM.GeniosUltra, 1.7.1.12 Tecan.At.Communication.SIM.Safire3, 1.7.1.12 Tecan.At.Communication.SIM.SunriseMini, 1.7.1.12 Tecan.At.DocumentManagement, 1.7.1.12 Tecan.At.DocumentManagement.Reader, 1.7.1.12 Tecan.At.FileManagement, 1.7.1.12 Tecan.At.Instrument.Common, 1.7.1.12 Tecan.At.Instrument.Common.Reader, 1.7.1.12 Tecan.At.Instrument.Common.Stacker, 1.7.1.12 Tecan.At.Instrument.Reader.AMR, 1.7.1.12 Tecan.At.Instrument.Reader.AMRPlus, 1.7.1.12 Tecan.At.Instrument.Reader.GeniosUltra, 1.7.1.12 Tecan.At.Instrument.Reader.Safire3, 1.7.1.12 Tecan.At.Instrument.Reader.SunriseMini, 1.7.1.12 Tecan.At.Instrument.Server, 1.7.1.12 Tecan.At.Instrument.Stacker.Connect, 1.7.1.12 Tecan.At.Measurement.BuiltInTest.Common, 1.7.1.12 Tecan.At.Measurement.Common, 1.7.1.12 Tecan.At.Measurement.Server, 1.7.1.12 Tecan.At.Stacker.Server, 1.7.1.12 Tecan.At.Win32, 1.7.1.12 Tecan.At.XFluor, 1.7.1.12 Tecan.At.XFluor.Connect.Reader, 1.7.1.12 Tecan.At.XFluor.Core, 1.7.1.12 Tecan.At.XFluor.Device, 1.7.1.12 Tecan.At.XFluor.Device.AMR, 1.7.1.12 Tecan.At.XFluor.Device.AMRPlus, 1.7.1.12 Tecan.At.XFluor.Device.GeniosUltra, 1.7.1.12 Tecan.At.XFluor.Device.Reader, 1.7.1.12 Tecan.At.XFluor.Device.Safire3, 1.7.1.12 Tecan.At.XFluor.Device.SunriseMini, 1.7.1.12 Tecan.At.XFluor.Editor, 1.7.1.12 Tecan.At.XFluor.ExcelOutput, 1.7.1.12 Tecan.At.XFluor.ReaderEditor, 1.7.1.12 Tecan.At.XmlSettings, 1.7.1.12
Note on E3: EHC, V_3.37_07/12_Infinite (Jul 20 2012/13.56.47) MTP, V_3.37_07/12_Infinite (Jul 20 2012/13.56.47) HCP, V_2.02_05/06_HCP (May 23 2006/14.05.27) LUM, V_2.20_02/2015_LUMINESCENCE (Feb 24 2015/16.09.02) MEM, V_3.00_09/11_MCR (Sep 27 2011/15.05.45) MEX, V_3.00_09/11_MCR (Sep 27 2011/15.05.10) ZSCAN, V_3.37_07/12_Infinite (Jul 20 2012/13.56.47)

## Sheet4
Application: Tecan i-control |  |  |  | Tecan i-control , 1.7.1.12
Device: infinite 200Pro |  |  |  | Serial number: 1011004728 |  |  |  | Serial number of connected stacker:
Firmware: V_3.37_07/12_Infinite (Jul 20 2012/13.56.47) |  |  |  | MAI, V_3.37_07/12_Infinite (Jul 20 2012/13.56.47)
Date: | 2017-03-30
Time: | 8:24:12 PM
System |  |  |  | TECANKI-PC
User |  |  |  | TecanKI-PC\Tecan@KI
Plate |  |  |  | Corning 384 Flat Bottom Transparent Polystyrol [COS384ft.pdfx]
Plate-ID (Stacker) |  |  |  | Vin D11
Label: Label1
Mode |  |  |  | Fluorescence Top Reading
Excitation Wavelength |  |  |  | 550 | nm
Emission Wavelength |  |  |  | 600 | nm
Excitation Bandwidth |  |  |  | 9 | nm
Emission Bandwidth |  |  |  | 20 | nm
Gain |  |  |  | 86 | Calculated From: G1 (100%)
Number of Flashes |  |  |  | 25
Integration Time |  |  |  | 20 | µs
Lag Time |  |  |  | 0 | µs
Settle Time |  |  |  | 0 | ms
Z-Position (Calculated From: G1) |  |  |  | 21474 | µm
Start Time: | 3/30/2017 8:25:15 PM
Temperature: 26.4 °C
<> | 1 | 2 | 3 | 4 | 5 | 6 | 7 | 8 | 9 | 10 | 11 | 12 | 13 | 14 | 15 | 16 | 17 | 18 | 19 | 20 | 21 | 22 | 23 | 24
A | 38080 | 40230 | 6779 | 6842 | 7574 | 6800 | 6633 | 11186 | 10327 | 9778 | 16470 | 6646 | 7970 | 7290 | 20370 | 7005 | 18512 | 6759 | 6909 | 7252 | 6944 | 8138 | 6666 | 41186
B | 42730 | 43674 | 8605 | 7066 | 8713 | 7046 | 7044 | 24570 | 29334 | 15511 | 33876 | 7480 | 8309 | 13295 | 15015 | 8694 | 39950 | 7226 | 7167 | 8297 | 8030 | 7422 | 6672 | 41784
C | 41757 | 42799 | 17519 | 7495 | 11794 | 18740 | 14024 | 43570 | 45770 | 22385 | 41740 | 35038 | 9620 | 24419 | 12490 | 14310 | 48032 | 10534 | 7205 | 11780 | 16407 | 22607 | 6837 | 43967
D | 44485 | 43454 | 39068 | 7347 | 43409 | 42184 | 42315 | 46773 | 46707 | 37154 | 47402 | 49198 | 26386 | 46818 | 42288 | 48551 | 48969 | 18545 | 8261 | 24599 | 41724 | 39248 | 6740 | 42828
E | 43417 | 43460 | 43797 | 9942 | 46582 | 45881 | 47583 | 46647 | 47636 | 44304 | 46931 | 49476 | 42167 | 50368 | 47350 | 49731 | 46663 | 37760 | 7986 | 47579 | 47107 | 45588 | 6781 | 42591
F | 43635 | 43477 | 45171 | 41736 | 44286 | 45632 | 45868 | 45182 | 47335 | 48216 | 46149 | 48492 | 47518 | 48573 | 47473 | 49966 | 49477 | 46668 | 17160 | 50991 | 49044 | 46397 | 6841 | 43217
G | 43758 | 44465 | 44889 | 46015 | 44364 | 47382 | 47659 | 45814 | 50464 | 47867 | 47395 | 48242 | 50929 | 52747 | 50820 | 50801 | 52883 | 49659 | 40097 | 50164 | 48578 | 48121 | 6786 | 45250
H | 44681 | 44246 | 44782 | 46165 | 46121 | 46472 | 48122 | 46543 | 49732 | 51281 | 49031 | 50763 | 51309 | 52263 | 49299 | 52421 | 53408 | 52300 | 48263 | 51531 | 49155 | 48477 | 7095 | 43926
I | 41625 | 44448 | 7197 | 7086 | 8611 | 7228 | 7131 | 20551 | 18333 | 12338 | 33672 | 7150 | 8141 | 10645 | 16878 | 7705 | 37008 | 7131 | 7236 | 7665 | 7647 | 7890 | 6904 | 44348
J | 43154 | 43074 | 13655 | 7175 | 9812 | 8275 | 7610 | 40596 | 44996 | 18971 | 41586 | 21593 | 8480 | 16248 | 13311 | 12013 | 50884 | 7915 | 7184 | 10638 | 9947 | 13429 | 6851 | 44755
K | 42731 | 43527 | 24328 | 7025 | 21028 | 30373 | 30274 | 49693 | 47652 | 27448 | 45137 | 46901 | 13773 | 36459 | 18884 | 33627 | 49742 | 12503 | 7466 | 12390 | 28851 | 32058 | 6960 | 44144
L | 43462 | 43212 | 42918 | 7115 | 48638 | 45348 | 46379 | 47183 | 48765 | 41243 | 46546 | 48057 | 35307 | 47612 | 45235 | 49100 | 48650 | 25480 | 7371 | 39627 | 44441 | 44042 | 6828 | 44701
M | 40647 | 44302 | 45664 | 23600 | 45460 | 47399 | 49269 | 49612 | 48151 | 44769 | 46493 | 48015 | 48243 | 48699 | 47100 | 48751 | 48048 | 41676 | 10334 | 47701 | 45419 | 44430 | 6762 | 45475
N | 42064 | 45795 | 44300 | 46267 | 46218 | 45514 | 47484 | 45611 | 46384 | 43736 | 44984 | 45601 | 44711 | 45209 | 44634 | 45143 | 47201 | 44061 | 25824 | 46919 | 45795 | 46019 | 7036 | 44932
O | 43301 | 39679 | 42322 | 46173 | 39858 | 39679 | 41931 | 41604 | 42021 | 43430 | 39743 | 40048 | 44005 | 44325 | 42360 | 42433 | 44809 | 43893 | 40484 | 43538 | 43452 | 44651 | 6938 | 44956
P | 38641 | 42891 | 42565 | 39393 | 41092 | 39789 | 43020 | 40508 | 43431 | 44319 | 43033 | 41476 | 43521 | 42179 | 39533 | 41051 | 42822 | 39974 | 43674 | 43280 | 43313 | 41337 | 6742 | 41832
End Time: | 3/30/2017 8:29:51 PM
Note on E1: Tecan.At.Common, 1.7.1.12 Tecan.At.Common.Controls, 1.7.1.12 Tecan.At.Common.Dialogs, 1.7.1.12 Tecan.At.Common.MathLib, 1.7.1.12 Tecan.At.Common.MCS, 1.7.1.12 Tecan.At.Common.Results, 1.7.1.12 Tecan.At.Communication.Common, 1.7.1.12 Tecan.At.Communication.Port.IP, 1.7.1.12 Tecan.At.Communication.Port.RS232, 1.7.1.12 Tecan.At.Communication.Port.SIM.Common, 1.7.1.12 Tecan.At.Communication.Port.USB, 1.7.1.12 Tecan.At.Communication.Server, 1.7.1.12 Tecan.At.Communication.SIM.AMR, 1.7.1.12 Tecan.At.Communication.SIM.AMRPlus, 1.7.1.12 Tecan.At.Communication.SIM.Connect, 1.7.1.12 Tecan.At.Communication.SIM.GeniosUltra, 1.7.1.12 Tecan.At.Communication.SIM.Safire3, 1.7.1.12 Tecan.At.Communication.SIM.SunriseMini, 1.7.1.12 Tecan.At.DocumentManagement, 1.7.1.12 Tecan.At.DocumentManagement.Reader, 1.7.1.12 Tecan.At.FileManagement, 1.7.1.12 Tecan.At.Instrument.Common, 1.7.1.12 Tecan.At.Instrument.Common.Reader, 1.7.1.12 Tecan.At.Instrument.Common.Stacker, 1.7.1.12 Tecan.At.Instrument.Reader.AMR, 1.7.1.12 Tecan.At.Instrument.Reader.AMRPlus, 1.7.1.12 Tecan.At.Instrument.Reader.GeniosUltra, 1.7.1.12 Tecan.At.Instrument.Reader.Safire3, 1.7.1.12 Tecan.At.Instrument.Reader.SunriseMini, 1.7.1.12 Tecan.At.Instrument.Server, 1.7.1.12 Tecan.At.Instrument.Stacker.Connect, 1.7.1.12 Tecan.At.Measurement.BuiltInTest.Common, 1.7.1.12 Tecan.At.Measurement.Common, 1.7.1.12 Tecan.At.Measurement.Server, 1.7.1.12 Tecan.At.Stacker.Server, 1.7.1.12 Tecan.At.Win32, 1.7.1.12 Tecan.At.XFluor, 1.7.1.12 Tecan.At.XFluor.Connect.Reader, 1.7.1.12 Tecan.At.XFluor.Core, 1.7.1.12 Tecan.At.XFluor.Device, 1.7.1.12 Tecan.At.XFluor.Device.AMR, 1.7.1.12 Tecan.At.XFluor.Device.AMRPlus, 1.7.1.12 Tecan.At.XFluor.Device.GeniosUltra, 1.7.1.12 Tecan.At.XFluor.Device.Reader, 1.7.1.12 Tecan.At.XFluor.Device.Safire3, 1.7.1.12 Tecan.At.XFluor.Device.SunriseMini, 1.7.1.12 Tecan.At.XFluor.Editor, 1.7.1.12 Tecan.At.XFluor.ExcelOutput, 1.7.1.12 Tecan.At.XFluor.ReaderEditor, 1.7.1.12 Tecan.At.XmlSettings, 1.7.1.12
Note on E3: EHC, V_3.37_07/12_Infinite (Jul 20 2012/13.56.47) MTP, V_3.37_07/12_Infinite (Jul 20 2012/13.56.47) HCP, V_2.02_05/06_HCP (May 23 2006/14.05.27) LUM, V_2.20_02/2015_LUMINESCENCE (Feb 24 2015/16.09.02) MEM, V_3.00_09/11_MCR (Sep 27 2011/15.05.45) MEX, V_3.00_09/11_MCR (Sep 27 2011/15.05.10) ZSCAN, V_3.37_07/12_Infinite (Jul 20 2012/13.56.47)

## Sheet3
Application: Tecan i-control |  |  |  | Tecan i-control , 1.7.1.12
Device: infinite 200Pro |  |  |  | Serial number: 1011004728 |  |  |  | Serial number of connected stacker:
Firmware: V_3.37_07/12_Infinite (Jul 20 2012/13.56.47) |  |  |  | MAI, V_3.37_07/12_Infinite (Jul 20 2012/13.56.47)
Date: | 2017-03-30
Time: | 8:18:00 PM
System |  |  |  | TECANKI-PC
User |  |  |  | TecanKI-PC\Tecan@KI
Plate |  |  |  | Corning 384 Flat Bottom Transparent Polystyrol [COS384ft.pdfx]
Plate-ID (Stacker) |  |  |  | Vin D5
Label: Label1
Mode |  |  |  | Fluorescence Top Reading
Excitation Wavelength |  |  |  | 550 | nm
Emission Wavelength |  |  |  | 600 | nm
Excitation Bandwidth |  |  |  | 9 | nm
Emission Bandwidth |  |  |  | 20 | nm
Gain |  |  |  | 87 | Calculated From: G1 (100%)
Number of Flashes |  |  |  | 25
Integration Time |  |  |  | 20 | µs
Lag Time |  |  |  | 0 | µs
Settle Time |  |  |  | 0 | ms
Z-Position (Calculated From: G1) |  |  |  | 21790 | µm
Start Time: | 3/30/2017 8:19:02 PM
Temperature: 26.4 °C
<> | 1 | 2 | 3 | 4 | 5 | 6 | 7 | 8 | 9 | 10 | 11 | 12 | 13 | 14 | 15 | 16 | 17 | 18 | 19 | 20 | 21 | 22 | 23 | 24
A | 45902 | 41480 | 7268 | 7610 | 8220 | 7410 | 7377 | 11235 | 13649 | 11358 | 25094 | 7213 | 9597 | 9066 | 21750 | 7739 | 22980 | 7264 | 7285 | 8275 | 7681 | 8557 | 7295 | 43509
B | 44942 | 43624 | 7628 | 7742 | 8851 | 8591 | 8239 | 27979 | 34950 | 18762 | 36989 | 7752 | 10096 | 18976 | 17343 | 8571 | 42998 | 7880 | 7711 | 8754 | 10103 | 7825 | 7406 | 45416
C | 44672 | 44454 | 16767 | 7995 | 9646 | 23147 | 21224 | 44502 | 45261 | 32877 | 48446 | 43170 | 10707 | 39955 | 17764 | 9533 | 47667 | 12122 | 7497 | 12182 | 20538 | 23750 | 7463 | 45935
D | 46381 | 44771 | 41746 | 7768 | 16408 | 44230 | 44319 | 45678 | 48594 | 46109 | 50462 | 47786 | 33739 | 47127 | 26285 | 33208 | 46621 | 20646 | 8316 | 17153 | 41778 | 41817 | 7506 | 45983
E | 42710 | 45483 | 45470 | 7803 | 46477 | 47919 | 48388 | 46343 | 46931 | 46591 | 47590 | 49905 | 45922 | 49929 | 47442 | 49175 | 47705 | 34507 | 8912 | 42601 | 45113 | 44334 | 7441 | 44056
F | 43939 | 44689 | 46337 | 47612 | 46389 | 45229 | 47320 | 46007 | 47552 | 46779 | 49185 | 47621 | 48800 | 46788 | 45675 | 49842 | 48584 | 45568 | 21980 | 48250 | 44196 | 47576 | 7520 | 46205
G | 43491 | 48056 | 46843 | 49542 | 50164 | 50099 | 51693 | 50559 | 52828 | 49089 | 50352 | 51230 | 52923 | 53766 | 52846 | 50785 | 51896 | 48455 | 48336 | 53589 | 49163 | 48034 | 7348 | 45565
H | 48320 | 45502 | 49060 | 51602 | 49957 | 48669 | 50270 | 48576 | 52069 | 51155 | 51600 | 51968 | 53015 | 53954 | 53214 | 53667 | 52284 | 53721 | 51017 | 49404 | 46735 | 48413 | 7679 | 44476
I | 44729 | 44865 | 7846 | 7821 | 9131 | 7964 | 7985 | 23694 | 25132 | 14506 | 40022 | 7768 | 9821 | 17035 | 21072 | 8138 | 40704 | 7990 | 7878 | 8451 | 8566 | 8464 | 7515 | 45664
J | 47798 | 45814 | 8711 | 7829 | 9031 | 11579 | 11108 | 41278 | 43888 | 25608 | 44145 | 18488 | 9907 | 24445 | 17842 | 8606 | 51495 | 8949 | 7803 | 9496 | 13719 | 9308 | 7553 | 45589
K | 44921 | 44035 | 25568 | 7640 | 10603 | 33928 | 34303 | 49444 | 50468 | 40797 | 47072 | 49190 | 15712 | 45744 | 19081 | 13454 | 51910 | 15375 | 8148 | 14146 | 29314 | 32207 | 7581 | 46906
L | 45628 | 44190 | 44995 | 7747 | 41275 | 46945 | 49036 | 47597 | 52607 | 49320 | 48422 | 50787 | 43585 | 45908 | 40240 | 46000 | 48888 | 28240 | 8104 | 26143 | 46195 | 44064 | 7459 | 47919
M | 42957 | 47662 | 47786 | 21896 | 47350 | 51232 | 50226 | 50754 | 50983 | 47836 | 48405 | 49772 | 49154 | 49729 | 47946 | 50714 | 49144 | 42029 | 14038 | 48623 | 46881 | 46155 | 7598 | 48051
N | 43658 | 44638 | 45752 | 50993 | 49341 | 47169 | 48520 | 46557 | 47246 | 47953 | 46757 | 47753 | 47369 | 46069 | 47394 | 49910 | 46844 | 45128 | 35302 | 48932 | 46839 | 46497 | 7619 | 45551
O | 44742 | 41707 | 44497 | 47401 | 43489 | 45050 | 46675 | 47498 | 47891 | 44765 | 44301 | 45766 | 46922 | 44945 | 44968 | 47133 | 44361 | 43466 | 45646 | 45784 | 44181 | 44877 | 7735 | 46379
P | 42964 | 44737 | 42231 | 43714 | 42169 | 42893 | 44732 | 42493 | 44557 | 44589 | 44119 | 43807 | 43836 | 42233 | 42177 | 43494 | 45648 | 42730 | 43834 | 45668 | 43371 | 42008 | 7371 | 44715
End Time: | 3/30/2017 8:23:39 PM
Note on E1: Tecan.At.Common, 1.7.1.12 Tecan.At.Common.Controls, 1.7.1.12 Tecan.At.Common.Dialogs, 1.7.1.12 Tecan.At.Common.MathLib, 1.7.1.12 Tecan.At.Common.MCS, 1.7.1.12 Tecan.At.Common.Results, 1.7.1.12 Tecan.At.Communication.Common, 1.7.1.12 Tecan.At.Communication.Port.IP, 1.7.1.12 Tecan.At.Communication.Port.RS232, 1.7.1.12 Tecan.At.Communication.Port.SIM.Common, 1.7.1.12 Tecan.At.Communication.Port.USB, 1.7.1.12 Tecan.At.Communication.Server, 1.7.1.12 Tecan.At.Communication.SIM.AMR, 1.7.1.12 Tecan.At.Communication.SIM.AMRPlus, 1.7.1.12 Tecan.At.Communication.SIM.Connect, 1.7.1.12 Tecan.At.Communication.SIM.GeniosUltra, 1.7.1.12 Tecan.At.Communication.SIM.Safire3, 1.7.1.12 Tecan.At.Communication.SIM.SunriseMini, 1.7.1.12 Tecan.At.DocumentManagement, 1.7.1.12 Tecan.At.DocumentManagement.Reader, 1.7.1.12 Tecan.At.FileManagement, 1.7.1.12 Tecan.At.Instrument.Common, 1.7.1.12 Tecan.At.Instrument.Common.Reader, 1.7.1.12 Tecan.At.Instrument.Common.Stacker, 1.7.1.12 Tecan.At.Instrument.Reader.AMR, 1.7.1.12 Tecan.At.Instrument.Reader.AMRPlus, 1.7.1.12 Tecan.At.Instrument.Reader.GeniosUltra, 1.7.1.12 Tecan.At.Instrument.Reader.Safire3, 1.7.1.12 Tecan.At.Instrument.Reader.SunriseMini, 1.7.1.12 Tecan.At.Instrument.Server, 1.7.1.12 Tecan.At.Instrument.Stacker.Connect, 1.7.1.12 Tecan.At.Measurement.BuiltInTest.Common, 1.7.1.12 Tecan.At.Measurement.Common, 1.7.1.12 Tecan.At.Measurement.Server, 1.7.1.12 Tecan.At.Stacker.Server, 1.7.1.12 Tecan.At.Win32, 1.7.1.12 Tecan.At.XFluor, 1.7.1.12 Tecan.At.XFluor.Connect.Reader, 1.7.1.12 Tecan.At.XFluor.Core, 1.7.1.12 Tecan.At.XFluor.Device, 1.7.1.12 Tecan.At.XFluor.Device.AMR, 1.7.1.12 Tecan.At.XFluor.Device.AMRPlus, 1.7.1.12 Tecan.At.XFluor.Device.GeniosUltra, 1.7.1.12 Tecan.At.XFluor.Device.Reader, 1.7.1.12 Tecan.At.XFluor.Device.Safire3, 1.7.1.12 Tecan.At.XFluor.Device.SunriseMini, 1.7.1.12 Tecan.At.XFluor.Editor, 1.7.1.12 Tecan.At.XFluor.ExcelOutput, 1.7.1.12 Tecan.At.XFluor.ReaderEditor, 1.7.1.12 Tecan.At.XmlSettings, 1.7.1.12
Note on E3: EHC, V_3.37_07/12_Infinite (Jul 20 2012/13.56.47) MTP, V_3.37_07/12_Infinite (Jul 20 2012/13.56.47) HCP, V_2.02_05/06_HCP (May 23 2006/14.05.27) LUM, V_2.20_02/2015_LUMINESCENCE (Feb 24 2015/16.09.02) MEM, V_3.00_09/11_MCR (Sep 27 2011/15.05.45) MEX, V_3.00_09/11_MCR (Sep 27 2011/15.05.10) ZSCAN, V_3.37_07/12_Infinite (Jul 20 2012/13.56.47)

## Sheet2
Application: Tecan i-control |  |  |  | Tecan i-control , 1.7.1.12
Device: infinite 200Pro |  |  |  | Serial number: 1011004728 |  |  |  | Serial number of connected stacker:
Firmware: V_3.37_07/12_Infinite (Jul 20 2012/13.56.47) |  |  |  | MAI, V_3.37_07/12_Infinite (Jul 20 2012/13.56.47)
Date: | 2017-03-30
Time: | 8:11:48 PM
System |  |  |  | TECANKI-PC
User |  |  |  | TecanKI-PC\Tecan@KI
Plate |  |  |  | Corning 384 Flat Bottom Transparent Polystyrol [COS384ft.pdfx]
Plate-ID (Stacker) |  |  |  | Vin C11
Label: Label1
Mode |  |  |  | Fluorescence Top Reading
Excitation Wavelength |  |  |  | 550 | nm
Emission Wavelength |  |  |  | 600 | nm
Excitation Bandwidth |  |  |  | 9 | nm
Emission Bandwidth |  |  |  | 20 | nm
Gain |  |  |  | 87 | Calculated From: G1 (100%)
Number of Flashes |  |  |  | 25
Integration Time |  |  |  | 20 | µs
Lag Time |  |  |  | 0 | µs
Settle Time |  |  |  | 0 | ms
Z-Position (Calculated From: G1) |  |  |  | 21474 | µm
Start Time: | 3/30/2017 8:12:51 PM
Temperature: 26.4 °C
<> | 1 | 2 | 3 | 4 | 5 | 6 | 7 | 8 | 9 | 10 | 11 | 12 | 13 | 14 | 15 | 16 | 17 | 18 | 19 | 20 | 21 | 22 | 23 | 24
A | 49970 | 43613 | 8780 | 9359 | 9127 | 9374 | 9531 | 12157 | 12557 | 12059 | 26424 | 9466 | 10379 | 9974 | 17648 | 10341 | 14982 | 9431 | 9447 | 10829 | 9343 | 9236 | 7368 | 39690
B | 48632 | 42726 | 9392 | 9859 | 9897 | 10838 | 10045 | 24068 | 33114 | 18444 | 35353 | 11398 | 10847 | 12439 | 15428 | 10997 | 35640 | 9457 | 10171 | 10690 | 10205 | 9757 | 7496 | 39886
C | 50476 | 45131 | 13226 | 9938 | 11312 | 21761 | 15600 | 41501 | 46663 | 27696 | 43189 | 31797 | 12033 | 22394 | 15485 | 11701 | 43504 | 11476 | 9660 | 11457 | 13881 | 18273 | 7382 | 41496
D | 46867 | 44351 | 32691 | 10533 | 15522 | 38148 | 34429 | 45623 | 46814 | 41585 | 45873 | 45563 | 31626 | 40047 | 36104 | 34617 | 47519 | 21367 | 10384 | 16463 | 32877 | 36282 | 7438 | 41999
E | 44685 | 43678 | 47337 | 12017 | 42396 | 45979 | 44513 | 46976 | 46489 | 44558 | 46696 | 46097 | 45188 | 42590 | 45427 | 45300 | 45568 | 37584 | 11464 | 43946 | 43382 | 40342 | 7497 | 40039
F | 45320 | 41915 | 43973 | 43838 | 45219 | 46594 | 46848 | 44692 | 48127 | 46331 | 47354 | 45654 | 44322 | 45979 | 44924 | 44532 | 46977 | 44214 | 19717 | 44773 | 44598 | 43205 | 7575 | 40517
G | 44329 | 46150 | 46057 | 48635 | 48073 | 48715 | 49352 | 49479 | 47403 | 47782 | 47675 | 46099 | 47073 | 48754 | 48818 | 47554 | 49112 | 46140 | 39492 | 47009 | 46482 | 43457 | 7475 | 42101
H | 46618 | 47536 | 46236 | 49119 | 48316 | 48741 | 49278 | 48570 | 47470 | 49946 | 48507 | 47925 | 46935 | 47944 | 46766 | 48223 | 48243 | 48241 | 44492 | 46916 | 45607 | 45113 | 7666 | 41990
I | 44161 | 45998 | 8969 | 10129 | 10215 | 10225 | 10620 | 19847 | 20479 | 16306 | 35683 | 10934 | 10900 | 11560 | 19071 | 11078 | 29913 | 9976 | 10278 | 11018 | 9781 | 10297 | 7421 | 41323
J | 45961 | 44243 | 10459 | 10005 | 10742 | 13652 | 11334 | 35333 | 44945 | 24453 | 43486 | 16455 | 11673 | 16866 | 15298 | 11355 | 46185 | 10051 | 10183 | 11522 | 10720 | 11620 | 7521 | 42922
K | 43050 | 44971 | 20795 | 10559 | 12657 | 29568 | 24561 | 47883 | 47866 | 34202 | 46962 | 42418 | 14380 | 30849 | 19679 | 14866 | 46719 | 14661 | 9941 | 12615 | 19557 | 27138 | 7424 | 42105
L | 44417 | 45203 | 42106 | 10383 | 25171 | 44154 | 41587 | 47475 | 46252 | 45824 | 46221 | 47435 | 43719 | 44562 | 44653 | 43235 | 47407 | 30125 | 10491 | 29055 | 40198 | 39935 | 7436 | 42096
M | 44338 | 47111 | 45257 | 18934 | 46726 | 47618 | 47127 | 49487 | 47758 | 46221 | 46478 | 46557 | 48036 | 45739 | 46075 | 45034 | 46919 | 41271 | 12814 | 45124 | 42351 | 43295 | 7436 | 42697
N | 45843 | 44814 | 46078 | 48304 | 46629 | 47145 | 47564 | 47442 | 45623 | 45417 | 47140 | 45254 | 44808 | 45143 | 46234 | 45216 | 45129 | 45219 | 30159 | 44337 | 43608 | 42549 | 7486 | 43845
O | 41676 | 44614 | 45070 | 45808 | 42243 | 43293 | 44947 | 44112 | 45527 | 43831 | 41130 | 42154 | 43431 | 42868 | 42775 | 42772 | 42178 | 42912 | 39029 | 41331 | 41805 | 42849 | 7657 | 40824
P | 39663 | 44021 | 41189 | 43262 | 42146 | 40899 | 42549 | 42826 | 43040 | 41817 | 41440 | 40626 | 40851 | 40784 | 41157 | 41785 | 42625 | 40239 | 40902 | 41089 | 41102 | 40501 | 7390 | 39224
End Time: | 3/30/2017 8:17:28 PM
Note on E1: Tecan.At.Common, 1.7.1.12 Tecan.At.Common.Controls, 1.7.1.12 Tecan.At.Common.Dialogs, 1.7.1.12 Tecan.At.Common.MathLib, 1.7.1.12 Tecan.At.Common.MCS, 1.7.1.12 Tecan.At.Common.Results, 1.7.1.12 Tecan.At.Communication.Common, 1.7.1.12 Tecan.At.Communication.Port.IP, 1.7.1.12 Tecan.At.Communication.Port.RS232, 1.7.1.12 Tecan.At.Communication.Port.SIM.Common, 1.7.1.12 Tecan.At.Communication.Port.USB, 1.7.1.12 Tecan.At.Communication.Server, 1.7.1.12 Tecan.At.Communication.SIM.AMR, 1.7.1.12 Tecan.At.Communication.SIM.AMRPlus, 1.7.1.12 Tecan.At.Communication.SIM.Connect, 1.7.1.12 Tecan.At.Communication.SIM.GeniosUltra, 1.7.1.12 Tecan.At.Communication.SIM.Safire3, 1.7.1.12 Tecan.At.Communication.SIM.SunriseMini, 1.7.1.12 Tecan.At.DocumentManagement, 1.7.1.12 Tecan.At.DocumentManagement.Reader, 1.7.1.12 Tecan.At.FileManagement, 1.7.1.12 Tecan.At.Instrument.Common, 1.7.1.12 Tecan.At.Instrument.Common.Reader, 1.7.1.12 Tecan.At.Instrument.Common.Stacker, 1.7.1.12 Tecan.At.Instrument.Reader.AMR, 1.7.1.12 Tecan.At.Instrument.Reader.AMRPlus, 1.7.1.12 Tecan.At.Instrument.Reader.GeniosUltra, 1.7.1.12 Tecan.At.Instrument.Reader.Safire3, 1.7.1.12 Tecan.At.Instrument.Reader.SunriseMini, 1.7.1.12 Tecan.At.Instrument.Server, 1.7.1.12 Tecan.At.Instrument.Stacker.Connect, 1.7.1.12 Tecan.At.Measurement.BuiltInTest.Common, 1.7.1.12 Tecan.At.Measurement.Common, 1.7.1.12 Tecan.At.Measurement.Server, 1.7.1.12 Tecan.At.Stacker.Server, 1.7.1.12 Tecan.At.Win32, 1.7.1.12 Tecan.At.XFluor, 1.7.1.12 Tecan.At.XFluor.Connect.Reader, 1.7.1.12 Tecan.At.XFluor.Core, 1.7.1.12 Tecan.At.XFluor.Device, 1.7.1.12 Tecan.At.XFluor.Device.AMR, 1.7.1.12 Tecan.At.XFluor.Device.AMRPlus, 1.7.1.12 Tecan.At.XFluor.Device.GeniosUltra, 1.7.1.12 Tecan.At.XFluor.Device.Reader, 1.7.1.12 Tecan.At.XFluor.Device.Safire3, 1.7.1.12 Tecan.At.XFluor.Device.SunriseMini, 1.7.1.12 Tecan.At.XFluor.Editor, 1.7.1.12 Tecan.At.XFluor.ExcelOutput, 1.7.1.12 Tecan.At.XFluor.ReaderEditor, 1.7.1.12 Tecan.At.XmlSettings, 1.7.1.12
Note on E3: EHC, V_3.37_07/12_Infinite (Jul 20 2012/13.56.47) MTP, V_3.37_07/12_Infinite (Jul 20 2012/13.56.47) HCP, V_2.02_05/06_HCP (May 23 2006/14.05.27) LUM, V_2.20_02/2015_LUMINESCENCE (Feb 24 2015/16.09.02) MEM, V_3.00_09/11_MCR (Sep 27 2011/15.05.45) MEX, V_3.00_09/11_MCR (Sep 27 2011/15.05.10) ZSCAN, V_3.37_07/12_Infinite (Jul 20 2012/13.56.47)

## Info
1 | 2 | 3 | 4 | 5 | 6 | 7 | 8 | 9 | 10 | 11 | 12 | 13 | 14 | 15 | 16 | 17 | 18 | 19 | 20 | 21 | 22 | 23 | 24
|  | Doxorubicin | Pabinostat | YM155 | Simvastatin | Fluvistatin | Chlorambucil | 17AAG | 5FU | Sorafanib | SAHA | VER50589 | Etopiside | Paclitaxel | Colchicine | HU | Cyclohexamide | ActinomycinD | Vincristine | Topotecan | Cisplatin
|  | 10 | 10 | 10 | 10 | 10 | 100 | 10 | 10 | 10 | 10 | 10 | 10 | 10 | 10 | 100 | 10 | 5 | 5 | 10 | 400
|  | 2 | 2 | 2 | 2 | 2 | 20 | 2 | 2 | 2 | 2 | 2 | 2 | 2 | 2 | 20 | 2 | 1 | 1 | 2 | 80
|  | 0.4 | 0.4 | 0.4 | 0.4 | 0.4 | 4 | 0.4 | 0.4 | 0.4 | 0.4 | 0.4 | 0.4 | 0.4 | 0.4 | 4 | 0.4 | 0.2 | 0.2 | 0.4 | 16
|  | 0.08 | 0.08 | 0.08 | 0.08 | 0.08 | 0.8 | 0.08 | 0.08 | 0.08 | 0.08 | 0.08 | 0.08 | 0.08 | 0.08 | 0.8 | 0.08 | 0.04 | 0.04 | 0.08 | 3.2
|  | 0.016 | 0.016 | 0.016 | 0.016 | 0.016 | 0.16 | 0.016 | 0.016 | 0.016 | 0.016 | 0.016 | 0.016 | 0.016 | 0.016 | 0.16 | 0.016 | 0.008 | 0.008 | 0.016 | 0.64
|  | 0.0032 | 0.0032 | 0.0032 | 0.0032 | 0.0032 | 0.032 | 0.0032 | 0.0032 | 0.0032 | 0.0032 | 0.0032 | 0.0032 | 0.0032 | 0.0032 | 0.032 | 0.0032 | 0.0016 | 0.0016 | 0.0032 | 0.128
|  | 0.00064 | 0.00064 | 0.00064 | 0.00064 | 0.00064 | 0.0064 | 0.00064 | 0.00064 | 0.00064 | 0.00064 | 0.00064 | 0.00064 | 0.00064 | 0.00064 | 0.0064 | 0.00064 | 0.00032 | 0.00032 | 0.00064 | 0.0256
|  | 0.000128 | 0.000128 | 0.000128 | 0.000128 | 0.000128 | 0.00128 | 0.000128 | 0.000128 | 0.000128 | 0.000128 | 0.000128 | 0.000128 | 0.000128 | 0.000128 | 0.00128 | 0.000128 | 6.4e-05 | 6.4e-05 | 0.000128 | 0.00512
|  | 5 | 5 | 5 | 5 | 5 | 50 | 5 | 5 | 5 | 5 | 5 | 5 | 5 | 5 | 50 | 5 | 2.5 | 2.5 | 5 | 200
|  | 1 | 1 | 1 | 1 | 1 | 10 | 1 | 1 | 1 | 1 | 1 | 1 | 1 | 1 | 10 | 1 | 0.5 | 0.5 | 1 | 40
|  | 0.2 | 0.2 | 0.2 | 0.2 | 0.2 | 2 | 0.2 | 0.2 | 0.2 | 0.2 | 0.2 | 0.2 | 0.2 | 0.2 | 2 | 0.2 | 0.1 | 0.1 | 0.2 | 8
|  | 0.04 | 0.04 | 0.04 | 0.04 | 0.04 | 0.4 | 0.04 | 0.04 | 0.04 | 0.04 | 0.04 | 0.04 | 0.04 | 0.04 | 0.4 | 0.04 | 0.02 | 0.02 | 0.04 | 1.6
|  | 0.008 | 0.008 | 0.008 | 0.008 | 0.008 | 0.08 | 0.008 | 0.008 | 0.008 | 0.008 | 0.008 | 0.008 | 0.008 | 0.008 | 0.08 | 0.008 | 0.004 | 0.004 | 0.008 | 0.32
|  | 0.0016 | 0.0016 | 0.0016 | 0.0016 | 0.0016 | 0.016 | 0.0016 | 0.0016 | 0.0016 | 0.0016 | 0.0016 | 0.0016 | 0.0016 | 0.0016 | 0.016 | 0.0016 | 0.0008 | 0.0008 | 0.0016 | 0.064
|  | 0.00032 | 0.00032 | 0.00032 | 0.00032 | 0.00032 | 0.0032 | 0.00032 | 0.00032 | 0.00032 | 0.00032 | 0.00032 | 0.00032 | 0.00032 | 0.00032 | 0.0032 | 0.00032 | 0.00016 | 0.00016 | 0.00032 | 0.0128
|  | 6.4e-05 | 6.4e-05 | 6.4e-05 | 6.4e-05 | 6.4e-05 | 0.00064 | 6.4e-05 | 6.4e-05 | 6.4e-05 | 6.4e-05 | 6.4e-05 | 6.4e-05 | 6.4e-05 | 6.4e-05 | 0.00064 | 6.4e-05 | 3.2e-05 | 3.2e-05 | 6.4e-05 | 0.00256