## Sheet16
Application: Tecan i-control |  |  |  | Tecan i-control , 1.7.1.12
Device: infinite 200Pro |  |  |  | Serial number: 1011004728 |  |  |  | Serial number of connected stacker:
Firmware: V_3.37_07/12_Infinite (Jul 20 2012/13.56.47) |  |  |  | MAI, V_3.37_07/12_Infinite (Jul 20 2012/13.56.47)
Date: | 2017-03-07
Time: | 10:38:29 PM
System |  |  |  | TECANKI-PC
User |  |  |  | TecanKI-PC\Tecan@KI
Plate |  |  |  | Corning 384 Flat Bottom Transparent Polystyrol [COS384ft.pdfx]
Plate-ID (Stacker) |  |  |  | Cis H12
Label: Label2
Mode |  |  |  | Fluorescence Top Reading
Excitation Wavelength |  |  |  | 550 | nm
Emission Wavelength |  |  |  | 600 | nm
Excitation Bandwidth |  |  |  | 9 | nm
Emission Bandwidth |  |  |  | 20 | nm
Gain |  |  |  | 89 | Calculated From: G1 (100%)
Number of Flashes |  |  |  | 25
Integration Time |  |  |  | 20 | µs
Lag Time |  |  |  | 0 | µs
Settle Time |  |  |  | 0 | ms
Z-Position (Calculated From: G1) |  |  |  | 21450 | µm
Start Time: | 3/7/2017 10:39:43 PM
Temperature: 27.6 °C
<> | 1 | 2 | 3 | 4 | 5 | 6 | 7 | 8 | 9 | 10 | 11 | 12 | 13 | 14 | 15 | 16 | 17 | 18 | 19 | 20 | 21 | 22 | 23 | 24
A | 44857 | 45087 | 8304 | 8005 | 7815 | 7936 | 7912 | 9072 | 13120 | 8094 | 11351 | 7605 | 9507 | 7624 | 7998 | 7924 | 36069 | 7920 | 7450 | 8286 | 22387 | 9255 | 8139 | 37178
B | 41227 | 43967 | 8098 | 8117 | 8650 | 8246 | 8163 | 15475 | 28650 | 9158 | 37814 | 8263 | 9886 | 8615 | 13012 | 8463 | 43225 | 8143 | 8082 | 8880 | 32863 | 8461 | 8423 | 40267
C | 44826 | 43211 | 8336 | 8163 | 8680 | 11554 | 8455 | 38381 | 40774 | 18347 | 39994 | 21259 | 10171 | 10171 | 10117 | 8429 | 43349 | 9976 | 7846 | 8662 | 37573 | 10120 | 8169 | 40911
D | 43747 | 42008 | 9043 | 8094 | 8628 | 36526 | 20035 | 42471 | 42048 | 33042 | 43076 | 41280 | 21737 | 21858 | 10042 | 9264 | 43505 | 13593 | 7859 | 10413 | 39489 | 31940 | 8379 | 39602
E | 44075 | 43914 | 20546 | 8173 | 13093 | 45691 | 45197 | 44358 | 43003 | 39549 | 40538 | 41023 | 38002 | 39196 | 11133 | 35114 | 46944 | 25938 | 7945 | 10264 | 41023 | 37693 | 8317 | 39475
F | 41552 | 41290 | 38799 | 9560 | 39780 | 42006 | 42563 | 43897 | 42193 | 42985 | 42983 | 42560 | 32396 | 42031 | 38333 | 42284 | 42834 | 37638 | 8372 | 37285 | 39364 | 39698 | 8240 | 39040
G | 44118 | 44444 | 46001 | 39596 | 45958 | 49208 | 47780 | 44237 | 44186 | 42886 | 41297 | 42726 | 43741 | 44559 | 47023 | 47120 | 46690 | 43939 | 9824 | 42375 | 41387 | 39057 | 8425 | 40466
H | 42807 | 42937 | 43423 | 45392 | 45097 | 44778 | 43662 | 43490 | 43532 | 43063 | 45154 | 42791 | 41690 | 42768 | 44068 | 42680 | 43634 | 42292 | 34790 | 42616 | 40578 | 40725 | 8216 | 40939
I | 42999 | 44696 | 8684 | 8220 | 8749 | 8613 | 8512 | 10456 | 21557 | 8232 | 31010 | 8108 | 9713 | 8275 | 11063 | 8900 | 41415 | 8206 | 8017 | 8703 | 26766 | 8886 | 8399 | 40136
J | 43622 | 42429 | 8207 | 8209 | 8665 | 8568 | 8268 | 25209 | 35126 | 12337 | 36858 | 8792 | 9848 | 9183 | 10895 | 8288 | 43408 | 8327 | 7933 | 8580 | 34652 | 8496 | 8320 | 40575
K | 44736 | 41650 | 8709 | 8308 | 8866 | 19924 | 8922 | 40413 | 41153 | 23270 | 40930 | 32984 | 11938 | 12472 | 10104 | 8466 | 45927 | 11397 | 8059 | 8708 | 40386 | 18545 | 8510 | 40588
L | 42062 | 41495 | 11330 | 8242 | 9020 | 44013 | 36970 | 42839 | 42228 | 37975 | 43846 | 43476 | 30257 | 29788 | 9825 | 10765 | 42782 | 16685 | 7819 | 10050 | 38636 | 35897 | 8528 | 41299
M | 44699 | 44050 | 34248 | 8333 | 29960 | 47104 | 46703 | 44258 | 43985 | 38868 | 39813 | 41116 | 41541 | 39310 | 25038 | 41784 | 43858 | 32745 | 8222 | 15146 | 41760 | 38983 | 8524 | 40525
N | 41524 | 41949 | 43042 | 29670 | 43192 | 40707 | 42886 | 42206 | 41629 | 41070 | 41605 | 42089 | 40924 | 39816 | 41003 | 40059 | 39776 | 38904 | 8563 | 40336 | 41389 | 39830 | 8559 | 40917
O | 42161 | 42727 | 43450 | 39243 | 44328 | 39736 | 41227 | 41041 | 42265 | 39438 | 42719 | 39205 | 43208 | 40388 | 43125 | 40879 | 41727 | 40442 | 17828 | 39357 | 40238 | 37758 | 8718 | 39073
P | 38667 | 40011 | 40869 | 43573 | 41265 | 42702 | 41865 | 40100 | 39321 | 37975 | 40318 | 39130 | 42445 | 37630 | 39946 | 39553 | 39980 | 41110 | 37486 | 40255 | 38759 | 39866 | 8483 | 37662
End Time: | 3/7/2017 10:44:20 PM
Note on E1: Tecan.At.Common, 1.7.1.12 Tecan.At.Common.Controls, 1.7.1.12 Tecan.At.Common.Dialogs, 1.7.1.12 Tecan.At.Common.ExceptionMessageBox, 1.7.1.12 Tecan.At.Common.MathLib, 1.7.1.12 Tecan.At.Common.MCS, 1.7.1.12 Tecan.At.Common.Results, 1.7.1.12 Tecan.At.Communication.Common, 1.7.1.12 Tecan.At.Communication.Port.IP, 1.7.1.12 Tecan.At.Communication.Port.RS232, 1.7.1.12 Tecan.At.Communication.Port.SIM.Common, 1.7.1.12 Tecan.At.Communication.Port.USB, 1.7.1.12 Tecan.At.Communication.Server, 1.7.1.12 Tecan.At.Communication.SIM.AMR, 1.7.1.12 Tecan.At.Communication.SIM.AMRPlus, 1.7.1.12 Tecan.At.Communication.SIM.Connect, 1.7.1.12 Tecan.At.Communication.SIM.GeniosUltra, 1.7.1.12 Tecan.At.Communication.SIM.Safire3, 1.7.1.12 Tecan.At.Communication.SIM.SunriseMini, 1.7.1.12 Tecan.At.DocumentManagement, 1.7.1.12 Tecan.At.DocumentManagement.Reader, 1.7.1.12 Tecan.At.FileManagement, 1.7.1.12 Tecan.At.Instrument.Common, 1.7.1.12 Tecan.At.Instrument.Common.Reader, 1.7.1.12 Tecan.At.Instrument.Common.Stacker, 1.7.1.12 Tecan.At.Instrument.Reader.AMR, 1.7.1.12 Tecan.At.Instrument.Reader.AMRPlus, 1.7.1.12 Tecan.At.Instrument.Reader.GeniosUltra, 1.7.1.12 Tecan.At.Instrument.Reader.Safire3, 1.7.1.12 Tecan.At.Instrument.Reader.SunriseMini, 1.7.1.12 Tecan.At.Instrument.Server, 1.7.1.12 Tecan.At.Instrument.Stacker.Connect, 1.7.1.12 Tecan.At.Measurement.BuiltInTest.Common, 1.7.1.12 Tecan.At.Measurement.Common, 1.7.1.12 Tecan.At.Measurement.Server, 1.7.1.12 Tecan.At.Stacker.Server, 1.7.1.12 Tecan.At.Win32, 1.7.1.12 Tecan.At.XFluor, 1.7.1.12 Tecan.At.XFluor.Connect.Reader, 1.7.1.12 Tecan.At.XFluor.Core, 1.7.1.12 Tecan.At.XFluor.Device, 1.7.1.12 Tecan.At.XFluor.Device.AMR, 1.7.1.12 Tecan.At.XFluor.Device.AMRPlus, 1.7.1.12 Tecan.At.XFluor.Device.GeniosUltra, 1.7.1.12 Tecan.At.XFluor.Device.Reader, 1.7.1.12 Tecan.At.XFluor.Device.Safire3, 1.7.1.12 Tecan.At.XFluor.Device.SunriseMini, 1.7.1.12 Tecan.At.XFluor.Editor, 1.7.1.12 Tecan.At.XFluor.ExcelOutput, 1.7.1.12 Tecan.At.XFluor.ReaderEditor, 1.7.1.12 Tecan.At.XmlSettings, 1.7.1.12
Note on E3: EHC, V_3.37_07/12_Infinite (Jul 20 2012/13.56.47) MTP, V_3.37_07/12_Infinite (Jul 20 2012/13.56.47) HCP, V_2.02_05/06_HCP (May 23 2006/14.05.27) LUM, V_2.20_02/2015_LUMINESCENCE (Feb 24 2015/16.09.02) MEM, V_3.00_09/11_MCR (Sep 27 2011/15.05.45) MEX, V_3.00_09/11_MCR (Sep 27 2011/15.05.10) ZSCAN, V_3.37_07/12_Infinite (Jul 20 2012/13.56.47)

## Sheet15
Application: Tecan i-control |  |  |  | Tecan i-control , 1.7.1.12
Device: infinite 200Pro |  |  |  | Serial number: 1011004728 |  |  |  | Serial number of connected stacker:
Firmware: V_3.37_07/12_Infinite (Jul 20 2012/13.56.47) |  |  |  | MAI, V_3.37_07/12_Infinite (Jul 20 2012/13.56.47)
Date: | 2017-03-07
Time: | 10:32:05 PM
System |  |  |  | TECANKI-PC
User |  |  |  | TecanKI-PC\Tecan@KI
Plate |  |  |  | Corning 384 Flat Bottom Transparent Polystyrol [COS384ft.pdfx]
Plate-ID (Stacker) |  |  |  | Cis H6
Label: Label2
Mode |  |  |  | Fluorescence Top Reading
Excitation Wavelength |  |  |  | 550 | nm
Emission Wavelength |  |  |  | 600 | nm
Excitation Bandwidth |  |  |  | 9 | nm
Emission Bandwidth |  |  |  | 20 | nm
Gain |  |  |  | 87 | Calculated From: G1 (100%)
Number of Flashes |  |  |  | 25
Integration Time |  |  |  | 20 | µs
Lag Time |  |  |  | 0 | µs
Settle Time |  |  |  | 0 | ms
Z-Position (Calculated From: G1) |  |  |  | 21768 | µm
Start Time: | 3/7/2017 10:33:19 PM
Temperature: 27.5 °C
<> | 1 | 2 | 3 | 4 | 5 | 6 | 7 | 8 | 9 | 10 | 11 | 12 | 13 | 14 | 15 | 16 | 17 | 18 | 19 | 20 | 21 | 22 | 23 | 24
A | 38269 | 39786 | 6943 | 6670 | 6670 | 6634 | 6580 | 6961 | 7148 | 6604 | 6783 | 6380 | 7113 | 6088 | 6947 | 6686 | 36154 | 6719 | 6282 | 6815 | 12375 | 8017 | 7051 | 32964
B | 37140 | 41738 | 6902 | 6789 | 7178 | 7201 | 6642 | 12362 | 21345 | 8502 | 26746 | 6849 | 7385 | 6454 | 10689 | 6820 | 41604 | 6862 | 6568 | 7187 | 36112 | 7089 | 7153 | 36552
C | 43466 | 42234 | 6944 | 6923 | 7002 | 28356 | 12729 | 37001 | 38605 | 17900 | 36382 | 35016 | 7255 | 6800 | 8869 | 6804 | 42250 | 8905 | 6617 | 6965 | 40518 | 11058 | 6944 | 36921
D | 38697 | 41070 | 7312 | 6733 | 7115 | 39913 | 35669 | 43919 | 42725 | 41063 | 41484 | 45617 | 8753 | 10754 | 9076 | 7217 | 45006 | 14488 | 6529 | 7497 | 44671 | 34388 | 7028 | 38452
E | 40830 | 41531 | 16569 | 6912 | 7888 | 45984 | 46864 | 46381 | 46861 | 44865 | 45442 | 45645 | 43361 | 31696 | 17075 | 37416 | 47279 | 32988 | 6618 | 7952 | 45154 | 40214 | 7016 | 36928
F | 36767 | 41617 | 34275 | 30343 | 25805 | 45032 | 44864 | 45650 | 45088 | 47607 | 45388 | 46278 | 46537 | 42997 | 42954 | 46492 | 45728 | 44800 | 6833 | 41573 | 44494 | 42636 | 6953 | 37474
G | 43545 | 43418 | 44455 | 47339 | 47185 | 50134 | 47443 | 47551 | 47253 | 49321 | 48120 | 47699 | 49269 | 45576 | 48807 | 48614 | 47150 | 48021 | 7353 | 46934 | 44972 | 42984 | 7108 | 37795
H | 38777 | 39805 | 41959 | 45391 | 46228 | 46392 | 44923 | 46837 | 45244 | 46485 | 46727 | 46642 | 47391 | 45417 | 48141 | 47826 | 48223 | 48416 | 43648 | 48049 | 45351 | 43476 | 6934 | 39800
I | 40336 | 42884 | 7202 | 7090 | 7423 | 7189 | 7087 | 7622 | 10941 | 7042 | 16677 | 6832 | 7523 | 6649 | 9645 | 7186 | 45552 | 7198 | 6768 | 7234 | 26013 | 7541 | 7098 | 38036
J | 38632 | 40085 | 7076 | 7154 | 7383 | 11557 | 7219 | 26681 | 33600 | 11430 | 34844 | 18204 | 7600 | 6894 | 9928 | 6878 | 44044 | 7276 | 6796 | 7242 | 40883 | 7150 | 7115 | 38242
K | 43254 | 40890 | 7239 | 7147 | 7334 | 38013 | 24520 | 45472 | 45341 | 31253 | 40477 | 44479 | 7679 | 7538 | 8892 | 7014 | 49434 | 11135 | 6929 | 7306 | 44559 | 20849 | 7216 | 38657
L | 38046 | 40058 | 8937 | 6946 | 7441 | 45801 | 42253 | 45471 | 46455 | 45264 | 44465 | 45150 | 23090 | 17197 | 8695 | 7790 | 46450 | 20421 | 6848 | 7684 | 42189 | 37314 | 7263 | 39236
M | 41478 | 44128 | 28379 | 7282 | 12292 | 49430 | 48168 | 48224 | 45202 | 43871 | 41275 | 43653 | 43749 | 35731 | 37320 | 43245 | 45251 | 38507 | 7097 | 21342 | 45614 | 39989 | 7287 | 38192
N | 38244 | 42227 | 37230 | 40683 | 37179 | 42923 | 40938 | 42086 | 41700 | 40702 | 41925 | 42065 | 41957 | 38737 | 40176 | 42105 | 42258 | 43289 | 7107 | 41969 | 43465 | 39645 | 7342 | 39999
O | 41935 | 40014 | 38216 | 38597 | 40384 | 41187 | 40102 | 39704 | 43674 | 40862 | 39318 | 38525 | 43814 | 38395 | 41479 | 43432 | 40072 | 41889 | 21619 | 40291 | 36876 | 41772 | 7389 | 34999
P | 32913 | 38908 | 37261 | 37580 | 35864 | 38568 | 36562 | 39147 | 36857 | 37680 | 37078 | 37503 | 37718 | 35465 | 36494 | 38294 | 38871 | 40592 | 35526 | 38889 | 36688 | 37980 | 7248 | 32234
End Time: | 3/7/2017 10:37:55 PM
Note on E1: Tecan.At.Common, 1.7.1.12 Tecan.At.Common.Controls, 1.7.1.12 Tecan.At.Common.Dialogs, 1.7.1.12 Tecan.At.Common.ExceptionMessageBox, 1.7.1.12 Tecan.At.Common.MathLib, 1.7.1.12 Tecan.At.Common.MCS, 1.7.1.12 Tecan.At.Common.Results, 1.7.1.12 Tecan.At.Communication.Common, 1.7.1.12 Tecan.At.Communication.Port.IP, 1.7.1.12 Tecan.At.Communication.Port.RS232, 1.7.1.12 Tecan.At.Communication.Port.SIM.Common, 1.7.1.12 Tecan.At.Communication.Port.USB, 1.7.1.12 Tecan.At.Communication.Server, 1.7.1.12 Tecan.At.Communication.SIM.AMR, 1.7.1.12 Tecan.At.Communication.SIM.AMRPlus, 1.7.1.12 Tecan.At.Communication.SIM.Connect, 1.7.1.12 Tecan.At.Communication.SIM.GeniosUltra, 1.7.1.12 Tecan.At.Communication.SIM.Safire3, 1.7.1.12 Tecan.At.Communication.SIM.SunriseMini, 1.7.1.12 Tecan.At.DocumentManagement, 1.7.1.12 Tecan.At.DocumentManagement.Reader, 1.7.1.12 Tecan.At.FileManagement, 1.7.1.12 Tecan.At.Instrument.Common, 1.7.1.12 Tecan.At.Instrument.Common.Reader, 1.7.1.12 Tecan.At.Instrument.Common.Stacker, 1.7.1.12 Tecan.At.Instrument.Reader.AMR, 1.7.1.12 Tecan.At.Instrument.Reader.AMRPlus, 1.7.1.12 Tecan.At.Instrument.Reader.GeniosUltra, 1.7.1.12 Tecan.At.Instrument.Reader.Safire3, 1.7.1.12 Tecan.At.Instrument.Reader.SunriseMini, 1.7.1.12 Tecan.At.Instrument.Server, 1.7.1.12 Tecan.At.Instrument.Stacker.Connect, 1.7.1.12 Tecan.At.Measurement.BuiltInTest.Common, 1.7.1.12 Tecan.At.Measurement.Common, 1.7.1.12 Tecan.At.Measurement.Server, 1.7.1.12 Tecan.At.Stacker.Server, 1.7.1.12 Tecan.At.Win32, 1.7.1.12 Tecan.At.XFluor, 1.7.1.12 Tecan.At.XFluor.Connect.Reader, 1.7.1.12 Tecan.At.XFluor.Core, 1.7.1.12 Tecan.At.XFluor.Device, 1.7.1.12 Tecan.At.XFluor.Device.AMR, 1.7.1.12 Tecan.At.XFluor.Device.AMRPlus, 1.7.1.12 Tecan.At.XFluor.Device.GeniosUltra, 1.7.1.12 Tecan.At.XFluor.Device.Reader, 1.7.1.12 Tecan.At.XFluor.Device.Safire3, 1.7.1.12 Tecan.At.XFluor.Device.SunriseMini, 1.7.1.12 Tecan.At.XFluor.Editor, 1.7.1.12 Tecan.At.XFluor.ExcelOutput, 1.7.1.12 Tecan.At.XFluor.ReaderEditor, 1.7.1.12 Tecan.At.XmlSettings, 1.7.1.12
Note on E3: EHC, V_3.37_07/12_Infinite (Jul 20 2012/13.56.47) MTP, V_3.37_07/12_Infinite (Jul 20 2012/13.56.47) HCP, V_2.02_05/06_HCP (May 23 2006/14.05.27) LUM, V_2.20_02/2015_LUMINESCENCE (Feb 24 2015/16.09.02) MEM, V_3.00_09/11_MCR (Sep 27 2011/15.05.45) MEX, V_3.00_09/11_MCR (Sep 27 2011/15.05.10) ZSCAN, V_3.37_07/12_Infinite (Jul 20 2012/13.56.47)

## Sheet14
Application: Tecan i-control |  |  |  | Tecan i-control , 1.7.1.12
Device: infinite 200Pro |  |  |  | Serial number: 1011004728 |  |  |  | Serial number of connected stacker:
Firmware: V_3.37_07/12_Infinite (Jul 20 2012/13.56.47) |  |  |  | MAI, V_3.37_07/12_Infinite (Jul 20 2012/13.56.47)
Date: | 2017-03-07
Time: | 10:24:52 PM
System |  |  |  | TECANKI-PC
User |  |  |  | TecanKI-PC\Tecan@KI
Plate |  |  |  | Corning 384 Flat Bottom Transparent Polystyrol [COS384ft.pdfx]
Plate-ID (Stacker) |  |  |  | Dox D1
Label: Label2
Mode |  |  |  | Fluorescence Top Reading
Excitation Wavelength |  |  |  | 550 | nm
Emission Wavelength |  |  |  | 600 | nm
Excitation Bandwidth |  |  |  | 9 | nm
Emission Bandwidth |  |  |  | 20 | nm
Gain |  |  |  | 86 | Calculated From: G1 (100%)
Number of Flashes |  |  |  | 25
Integration Time |  |  |  | 20 | µs
Lag Time |  |  |  | 0 | µs
Settle Time |  |  |  | 0 | ms
Z-Position (Calculated From: G1) |  |  |  | 21768 | µm
Start Time: | 3/7/2017 10:26:05 PM
OVER
Temperature: 27.4 °C
<> | 1 | 2 | 3 | 4 | 5 | 6 | 7 | 8 | 9 | 10 | 11 | 12 | 13 | 14 | 15 | 16 | 17 | 18 | 19 | 20 | 21 | 22 | 23 | 24
A | 40983 | 36771 | 6442 | 6108 | 12670 | 6375 | 6023 | 7753 | 17807 | 8820 | 22230 | 5943 | 12869 | 7063 | 12990 | 10136 | 35470 | 6506 | 5957 | 9539 | 34245 | 7450 | 6364 | 35390
B | 42017 | 41837 | 11269 | 6567 | 16593 | 9457 | 6691 | 26694 | 34855 | 16823 | 36615 | 6623 | 13844 | 17929 | 13586 | 16570 | 39824 | 6809 | 6411 | 15712 | 38834 | 6572 | 6390 | 36953
C | 42458 | 40311 | 26591 | 6551 | 29416 | 32908 | 19087 | 39778 | 41151 | 24905 | 37516 | 31506 | 21229 | 34553 | 14408 | 21861 | 42019 | 12643 | 6417 | 12299 | 40368 | 25330 | 6310 | 37002
D | 41314 | 39357 | 39483 | 6477 | 41174 | 41364 | 38328 | 41630 | 41052 | 39776 | 40532 | 40947 | 29746 | 40556 | 39275 | 40800 | 42446 | 22007 | 6679 | 29465 | 40074 | 36215 | 6488 | 36206
E | 41400 | 40789 | 42067 | 7816 | 44589 | 45004 | 44583 | 43075 | 43880 | 42948 | 42790 | 42056 | 43899 | 44832 | 46766 | 44406 | 46606 | 37414 | 7070 | 41677 | 39300 | 37074 | 6421 | 35434
F | 39798 | 40317 | 41707 | 37338 | 41823 | 43861 | 42419 | 43512 | 43300 | 45208 | 43743 | 41794 | 44105 | 43165 | 44328 | 45460 | 45075 | 43508 | 9926 | 42548 | 40191 | 38015 | 6357 | 35979
G | 43683 | 41616 | 43136 | 43125 | 47027 | 48981 |  | 46627 | 47591 | 47093 | 46457 | 44310 | 46481 | 45306 | 48741 | 47784 | 46685 | 45722 | 31494 | 42984 | 40723 | 38558 | 6502 | 35173
H | 43303 | 38922 | 40366 | 43024 | 44897 | 45278 | 43314 | 43920 | 44360 | 44443 | 45305 | 44021 | 44773 | 43102 | 44845 | 44446 | 45607 | 44661 | 42659 | 44574 | 41203 | 38846 | 6520 | 36887
I | 42153 | 41054 | 7205 | 6521 | 14755 | 7341 | 6614 | 15743 | 27738 | 12129 | 34784 | 6364 | 13928 | 12370 | 14383 | 15544 | 43217 | 7096 | 6473 | 13150 | 37273 | 6795 | 6483 | 36075
J | 40384 | 38127 | 15091 | 6566 | 21366 | 19089 | 8675 | 38322 | 41827 | 21150 | 38944 | 22582 | 14479 | 27895 | 13814 | 18125 | 45283 | 7907 | 6733 | 13070 | 39385 | 11895 | 6529 | 36595
K | 42394 | 40074 | 35764 | 6749 | 39789 | 42744 | 34442 | 46568 | 46316 | 33978 | 44522 | 40687 | 22981 | 40471 | 25920 | 40937 | 46783 | 16781 | 6689 | 13917 | 42815 | 30964 | 6625 | 37233
L | 40985 | 37732 | 40596 | 6736 | 43882 | 43841 | 42158 | 43130 | 43477 | 42134 | 43472 | 44712 | 40995 | 41965 | 42860 | 42811 | 43360 | 28519 | 8274 | 40864 | 39500 | 36821 | 6672 | 37122
M | 42063 | 38728 | 43453 | 20667 | 47568 | 44679 | 44009 | 43531 | 41829 | 44397 | 43278 | 41025 | 41333 | 40702 | 45756 | 42699 | 42593 | 38392 | 6784 | 40480 | 39557 | 37934 | 6636 | 36530
N | 39437 | 42111 | 40755 | 39701 | 41301 | 40913 | 41937 | 41019 | 39463 | 37976 | 39138 | 38001 | 39175 | 37947 | 40053 | 38538 | 39868 | 39583 | 15292 | 39576 | 38637 | 37008 | 6699 | 35713
O | 39795 | 36224 | 38675 | 36586 | 39501 | 40440 | 38371 | 37597 | 39641 | 38803 | 39083 | 36788 | 40476 | 37970 | 39175 | 39068 | 38811 | 39308 | 33431 | 38088 | 37820 | 36576 | 6733 | 33890
P | 42232 | 38113 | 36278 | 37439 | 37689 | 39755 | 36544 | 40138 |  | 38323 | 38239 | 36568 | 37665 | 35945 | 37583 | 35876 | 37476 | 37930 | 36037 | 37163 | 36552 | 36653 | 6571 | 33945
55852
End Time: | 3/7/2017 10:30:42 PM
Note on E1: Tecan.At.Common, 1.7.1.12 Tecan.At.Common.Controls, 1.7.1.12 Tecan.At.Common.Dialogs, 1.7.1.12 Tecan.At.Common.ExceptionMessageBox, 1.7.1.12 Tecan.At.Common.MathLib, 1.7.1.12 Tecan.At.Common.MCS, 1.7.1.12 Tecan.At.Common.Results, 1.7.1.12 Tecan.At.Communication.Common, 1.7.1.12 Tecan.At.Communication.Port.IP, 1.7.1.12 Tecan.At.Communication.Port.RS232, 1.7.1.12 Tecan.At.Communication.Port.SIM.Common, 1.7.1.12 Tecan.At.Communication.Port.USB, 1.7.1.12 Tecan.At.Communication.Server, 1.7.1.12 Tecan.At.Communication.SIM.AMR, 1.7.1.12 Tecan.At.Communication.SIM.AMRPlus, 1.7.1.12 Tecan.At.Communication.SIM.Connect, 1.7.1.12 Tecan.At.Communication.SIM.GeniosUltra, 1.7.1.12 Tecan.At.Communication.SIM.Safire3, 1.7.1.12 Tecan.At.Communication.SIM.SunriseMini, 1.7.1.12 Tecan.At.DocumentManagement, 1.7.1.12 Tecan.At.DocumentManagement.Reader, 1.7.1.12 Tecan.At.FileManagement, 1.7.1.12 Tecan.At.Instrument.Common, 1.7.1.12 Tecan.At.Instrument.Common.Reader, 1.7.1.12 Tecan.At.Instrument.Common.Stacker, 1.7.1.12 Tecan.At.Instrument.Reader.AMR, 1.7.1.12 Tecan.At.Instrument.Reader.AMRPlus, 1.7.1.12 Tecan.At.Instrument.Reader.GeniosUltra, 1.7.1.12 Tecan.At.Instrument.Reader.Safire3, 1.7.1.12 Tecan.At.Instrument.Reader.SunriseMini, 1.7.1.12 Tecan.At.Instrument.Server, 1.7.1.12 Tecan.At.Instrument.Stacker.Connect, 1.7.1.12 Tecan.At.Measurement.BuiltInTest.Common, 1.7.1.12 Tecan.At.Measurement.Common, 1.7.1.12 Tecan.At.Measurement.Server, 1.7.1.12 Tecan.At.Stacker.Server, 1.7.1.12 Tecan.At.Win32, 1.7.1.12 Tecan.At.XFluor, 1.7.1.12 Tecan.At.XFluor.Connect.Reader, 1.7.1.12 Tecan.At.XFluor.Core, 1.7.1.12 Tecan.At.XFluor.Device, 1.7.1.12 Tecan.At.XFluor.Device.AMR, 1.7.1.12 Tecan.At.XFluor.Device.AMRPlus, 1.7.1.12 Tecan.At.XFluor.Device.GeniosUltra, 1.7.1.12 Tecan.At.XFluor.Device.Reader, 1.7.1.12 Tecan.At.XFluor.Device.Safire3, 1.7.1.12 Tecan.At.XFluor.Device.SunriseMini, 1.7.1.12 Tecan.At.XFluor.Editor, 1.7.1.12 Tecan.At.XFluor.ExcelOutput, 1.7.1.12 Tecan.At.XFluor.ReaderEditor, 1.7.1.12 Tecan.At.XmlSettings, 1.7.1.12
Note on E3: EHC, V_3.37_07/12_Infinite (Jul 20 2012/13.56.47) MTP, V_3.37_07/12_Infinite (Jul 20 2012/13.56.47) HCP, V_2.02_05/06_HCP (May 23 2006/14.05.27) LUM, V_2.20_02/2015_LUMINESCENCE (Feb 24 2015/16.09.02) MEM, V_3.00_09/11_MCR (Sep 27 2011/15.05.45) MEX, V_3.00_09/11_MCR (Sep 27 2011/15.05.10) ZSCAN, V_3.37_07/12_Infinite (Jul 20 2012/13.56.47)

## Sheet13
Application: Tecan i-control |  |  |  | Tecan i-control , 1.7.1.12
Device: infinite 200Pro |  |  |  | Serial number: 1011004728 |  |  |  | Serial number of connected stacker:
Firmware: V_3.37_07/12_Infinite (Jul 20 2012/13.56.47) |  |  |  | MAI, V_3.37_07/12_Infinite (Jul 20 2012/13.56.47)
Date: | 2017-03-07
Time: | 10:18:28 PM
System |  |  |  | TECANKI-PC
User |  |  |  | TecanKI-PC\Tecan@KI
Plate |  |  |  | Corning 384 Flat Bottom Transparent Polystyrol [COS384ft.pdfx]
Plate-ID (Stacker) |  |  |  | Dox E1
Label: Label2
Mode |  |  |  | Fluorescence Top Reading
Excitation Wavelength |  |  |  | 550 | nm
Emission Wavelength |  |  |  | 600 | nm
Excitation Bandwidth |  |  |  | 9 | nm
Emission Bandwidth |  |  |  | 20 | nm
Gain |  |  |  | 89 | Calculated From: G1 (100%)
Number of Flashes |  |  |  | 25
Integration Time |  |  |  | 20 | µs
Lag Time |  |  |  | 0 | µs
Settle Time |  |  |  | 0 | ms
Z-Position (Calculated From: G1) |  |  |  | 21450 | µm
Start Time: | 3/7/2017 10:19:42 PM
Temperature: 27.2 °C
<> | 1 | 2 | 3 | 4 | 5 | 6 | 7 | 8 | 9 | 10 | 11 | 12 | 13 | 14 | 15 | 16 | 17 | 18 | 19 | 20 | 21 | 22 | 23 | 24
A | 40089 | 42759 | 8733 | 8013 | 27843 | 8192 | 8186 | 14231 | 17030 | 17155 | 13996 | 7882 | 12122 | 19897 | 12598 | 8824 | 40047 | 8296 | 7775 | 9420 | 36727 | 9281 | 8250 | 36461
B | 40466 | 43770 | 24304 | 8533 | 35091 | 9095 | 8658 | 35062 | 38170 | 27327 | 31117 | 10437 | 13755 | 34358 | 15256 | 12097 | 42664 | 8478 | 8367 | 13406 | 40352 | 8812 | 8481 | 38054
C | 43414 | 44838 | 42458 | 8742 | 42904 | 19442 | 10059 | 44428 | 44460 | 32508 | 39228 | 36967 | 21687 | 41555 | 36457 | 32439 | 43935 | 15513 | 8423 | 20094 | 41603 | 26320 | 8310 | 39509
D | 40686 | 44994 | 42928 | 8676 | 44672 | 39934 | 21591 | 45670 | 44652 | 42412 | 43735 | 46167 | 37330 | 44081 | 44995 | 42423 | 45772 | 25167 | 9893 | 38530 | 41526 | 39445 | 8409 | 39037
E | 43565 | 44587 | 45305 | 15638 | 48040 | 45978 | 43448 | 47597 | 45965 | 44559 | 46216 | 47343 | 46001 | 45583 | 47159 | 45544 | 47167 | 37773 | 10462 | 43293 | 41827 | 41115 | 8378 | 37671
F | 42090 | 42772 | 43505 | 43206 | 46961 | 46106 | 45507 | 46721 | 46179 | 45863 | 46384 | 47254 | 46487 | 44779 | 46126 | 44835 | 46049 | 43147 | 18008 | 45499 | 42223 | 40348 | 8238 | 37742
G | 44354 | 46991 | 49368 | 48927 | 49339 | 49444 | 49142 | 47110 | 49253 | 47571 | 48154 | 48963 | 48228 | 46049 | 48961 | 48117 | 47868 | 45874 | 36694 | 46495 | 43821 | 41232 | 8436 | 38684
H | 43192 | 43436 | 45137 | 48531 | 48937 | 46968 | 46648 | 47452 | 47119 | 45802 | 47178 | 46739 | 46952 | 44051 | 46923 | 46621 | 46243 | 46389 | 46554 | 48012 | 43276 | 41780 | 8203 | 40196
I | 43204 | 48031 | 12706 | 8615 | 36407 | 9368 | 8951 | 25554 | 30929 | 23223 | 25551 | 8721 | 13892 | 29006 | 15912 | 10598 | 46912 | 8677 | 8425 | 11682 | 41379 | 9257 | 8311 | 39269
J | 40968 | 43894 | 33898 | 8597 | 42743 | 11165 | 8918 | 42975 | 45952 | 32750 | 39690 | 26314 | 15959 | 41663 | 22657 | 20925 | 46751 | 10716 | 8613 | 16060 | 42580 | 13256 | 8369 | 39599
K | 43659 | 45740 | 44493 | 9047 | 45857 | 29421 | 12772 | 46592 | 47011 | 40290 | 45693 | 46053 | 29590 | 45354 | 43193 | 42106 | 47614 | 21325 | 8499 | 30865 | 44165 | 34617 | 8575 | 38182
L | 42214 | 43229 | 46148 | 9392 | 48653 | 43635 | 34661 | 46314 | 49633 | 44199 | 46219 | 47119 | 44099 | 44391 | 45106 | 46877 | 45587 | 30520 | 11796 | 42097 | 42290 | 38714 | 8443 | 39950
M | 43515 | 45942 | 46191 | 28115 | 49464 | 47409 | 45410 | 48435 | 44372 | 43828 | 44993 | 48362 | 44191 | 42736 | 44333 | 43030 | 43752 | 43407 | 13045 | 43220 | 40318 | 40448 | 8558 | 40506
N | 39999 | 45066 | 43238 | 42855 | 44689 | 45189 | 42658 | 43328 | 42162 | 42117 | 43708 | 42982 | 41886 | 40376 | 41851 | 43823 | 40713 | 41588 | 21589 | 41252 | 40337 | 40605 | 8625 | 41682
O | 41018 | 41794 | 45128 | 42607 | 48198 | 43707 | 42019 | 42330 | 41101 | 40285 | 40528 | 42692 | 42904 | 39507 | 41467 | 39183 | 40758 | 41144 | 35703 | 40453 | 41107 | 39103 | 8610 | 37927
P | 39899 | 40617 | 41131 | 40725 | 41366 | 41124 | 42760 | 40369 | 38906 | 38859 | 42898 | 39105 | 40755 | 38397 | 39023 | 38479 | 40552 | 38682 | 37941 | 39142 | 37751 | 38578 | 8513 | 39374
End Time: | 3/7/2017 10:24:19 PM
Note on E1: Tecan.At.Common, 1.7.1.12 Tecan.At.Common.Controls, 1.7.1.12 Tecan.At.Common.Dialogs, 1.7.1.12 Tecan.At.Common.ExceptionMessageBox, 1.7.1.12 Tecan.At.Common.MathLib, 1.7.1.12 Tecan.At.Common.MCS, 1.7.1.12 Tecan.At.Common.Results, 1.7.1.12 Tecan.At.Communication.Common, 1.7.1.12 Tecan.At.Communication.Port.IP, 1.7.1.12 Tecan.At.Communication.Port.RS232, 1.7.1.12 Tecan.At.Communication.Port.SIM.Common, 1.7.1.12 Tecan.At.Communication.Port.USB, 1.7.1.12 Tecan.At.Communication.Server, 1.7.1.12 Tecan.At.Communication.SIM.AMR, 1.7.1.12 Tecan.At.Communication.SIM.AMRPlus, 1.7.1.12 Tecan.At.Communication.SIM.Connect, 1.7.1.12 Tecan.At.Communication.SIM.GeniosUltra, 1.7.1.12 Tecan.At.Communication.SIM.Safire3, 1.7.1.12 Tecan.At.Communication.SIM.SunriseMini, 1.7.1.12 Tecan.At.DocumentManagement, 1.7.1.12 Tecan.At.DocumentManagement.Reader, 1.7.1.12 Tecan.At.FileManagement, 1.7.1.12 Tecan.At.Instrument.Common, 1.7.1.12 Tecan.At.Instrument.Common.Reader, 1.7.1.12 Tecan.At.Instrument.Common.Stacker, 1.7.1.12 Tecan.At.Instrument.Reader.AMR, 1.7.1.12 Tecan.At.Instrument.Reader.AMRPlus, 1.7.1.12 Tecan.At.Instrument.Reader.GeniosUltra, 1.7.1.12 Tecan.At.Instrument.Reader.Safire3, 1.7.1.12 Tecan.At.Instrument.Reader.SunriseMini, 1.7.1.12 Tecan.At.Instrument.Server, 1.7.1.12 Tecan.At.Instrument.Stacker.Connect, 1.7.1.12 Tecan.At.Measurement.BuiltInTest.Common, 1.7.1.12 Tecan.At.Measurement.Common, 1.7.1.12 Tecan.At.Measurement.Server, 1.7.1.12 Tecan.At.Stacker.Server, 1.7.1.12 Tecan.At.Win32, 1.7.1.12 Tecan.At.XFluor, 1.7.1.12 Tecan.At.XFluor.Connect.Reader, 1.7.1.12 Tecan.At.XFluor.Core, 1.7.1.12 Tecan.At.XFluor.Device, 1.7.1.12 Tecan.At.XFluor.Device.AMR, 1.7.1.12 Tecan.At.XFluor.Device.AMRPlus, 1.7.1.12 Tecan.At.XFluor.Device.GeniosUltra, 1.7.1.12 Tecan.At.XFluor.Device.Reader, 1.7.1.12 Tecan.At.XFluor.Device.Safire3, 1.7.1.12 Tecan.At.XFluor.Device.SunriseMini, 1.7.1.12 Tecan.At.XFluor.Editor, 1.7.1.12 Tecan.At.XFluor.ExcelOutput, 1.7.1.12 Tecan.At.XFluor.ReaderEditor, 1.7.1.12 Tecan.At.XmlSettings, 1.7.1.12
Note on E3: EHC, V_3.37_07/12_Infinite (Jul 20 2012/13.56.47) MTP, V_3.37_07/12_Infinite (Jul 20 2012/13.56.47) HCP, V_2.02_05/06_HCP (May 23 2006/14.05.27) LUM, V_2.20_02/2015_LUMINESCENCE (Feb 24 2015/16.09.02) MEM, V_3.00_09/11_MCR (Sep 27 2011/15.05.45) MEX, V_3.00_09/11_MCR (Sep 27 2011/15.05.10) ZSCAN, V_3.37_07/12_Infinite (Jul 20 2012/13.56.47)

## Sheet12
Application: Tecan i-control |  |  |  | Tecan i-control , 1.7.1.12
Device: infinite 200Pro |  |  |  | Serial number: 1011004728 |  |  |  | Serial number of connected stacker:
Firmware: V_3.37_07/12_Infinite (Jul 20 2012/13.56.47) |  |  |  | MAI, V_3.37_07/12_Infinite (Jul 20 2012/13.56.47)
Date: | 2017-03-07
Time: | 10:11:38 PM
System |  |  |  | TECANKI-PC
User |  |  |  | TecanKI-PC\Tecan@KI
Plate |  |  |  | Corning 384 Flat Bottom Transparent Polystyrol [COS384ft.pdfx]
Plate-ID (Stacker) |  |  |  | Dox G1
Label: Label2
Mode |  |  |  | Fluorescence Top Reading
Excitation Wavelength |  |  |  | 550 | nm
Emission Wavelength |  |  |  | 600 | nm
Excitation Bandwidth |  |  |  | 9 | nm
Emission Bandwidth |  |  |  | 20 | nm
Gain |  |  |  | 85 | Calculated From: G1 (100%)
Number of Flashes |  |  |  | 25
Integration Time |  |  |  | 20 | µs
Lag Time |  |  |  | 0 | µs
Settle Time |  |  |  | 0 | ms
Z-Position (Calculated From: G1) |  |  |  | 21768 | µm
Start Time: | 3/7/2017 10:12:52 PM
| Temperature: 27.3 °C | [15 empty] | 57908 |  |  |  | OVER |  |  | 55179
<> | 1 | 2 | 3 | 4 | 5 | 6 | 7 | 8 | 9 | 10 | 11 | 12 | 13 | 14 | 15 | 16 | 17 | 18 | 19 | 20 | 21 | 22 | 23 | 24
A | 46535 | 40256 | 5820 | 5187 | 4442 | 3951 | 5211 | 6301 | 6011 | 6309 | 4522 | 4509 | 5651 | 7583 | 24674 | 4910 |  | 5028 | 4396 | 5161 |  | 5459 | 4980
B | 43547 | 44189 | 6590 | 5717 | 6177 | 16703 | 10294 | 21699 | 28376 | 12825 | 36038 | 6027 | 6743 | 12930 | 15364 | 5879 | 42096 | 5957 | 5585 | 5990 | 42768 | 6004 | 6060 | 41533
C | 45786 | 40404 | 15704 | 5933 | 6225 | 31692 | 29245 | 42252 | 42998 | 27700 | 41254 | 34065 | 7008 | 26357 | 12488 | 7421 | 43906 | 8299 | 5726 | 7468 | 42294 | 12646 | 5866 | 39366
D | 43503 | 42355 | 36211 | 5862 | 6370 | 42740 | 41548 | 45629 | 44758 | 42457 | 44439 | 44670 | 19862 | 41215 | 19222 | 41518 | 44500 | 16520 | 5878 | 15247 | 43959 | 33985 | 6060 | 40775
E | 44057 | 39752 | 43128 | 6078 | 36776 | 45565 | 45184 | 45494 | 45451 | 44961 | 46368 | 45844 | 45843 | 44725 | 46101 | 44759 | 44793 | 35066 | 6179 | 44916 | 43740 | 39744 | 6041 | 37676
F | 41729 | 41790 | 45312 | 39270 | 44727 | 45903 | 45725 | 47764 | 47795 | 44889 | 46450 | 46022 | 48044 | 45021 | 49620 | 46800 | 46038 | 46083 | 7210 | 45097 | 46649 | 43291 | 6013 | 39131
G | 44147 | 43199 | 46049 | 46699 | 46899 | 45491 | 48248 | 48300 | 47081 | 47576 | 48703 | 47328 | 47546 | 46051 | 47690 | 47650 | 48636 | 49142 | 25514 | 45193 | 45692 | 42846 | 6207 | 40516
H | 42169 | 41702 | 45448 | 44180 | 46901 | 47417 | 46845 | 47166 | 46572 | 45870 | 48473 | 48387 | 48199 | 45062 | 49329 | 49033 | 49281 | 50620 | 46540 | 46748 | 45542 | 41507 | 6265 | 40469
I | 40516 | 42165 | 6545 | 6099 | 6438 | 9148 | 6190 | 11543 | 15784 | 7579 | 24336 | 5803 | 6924 | 11511 | 19964 | 6141 | 46258 | 6275 | 5776 | 6227 | 44293 | 6458 | 6011 | 39274
J | 40910 | 41715 | 9043 | 6096 | 6320 | 21546 | 18253 | 38019 | 40458 | 19417 | 42680 | 17249 | 6944 | 21860 | 14203 | 6185 | 48299 | 6472 | 6120 | 6585 | 43885 | 6642 | 6028 | 40821
K | 43648 | 42379 | 26686 | 6076 | 6480 | 38963 | 38396 | 45885 | 46610 | 38841 | 44618 | 44327 | 9405 | 38417 | 14085 | 19863 | 47365 | 10705 | 5824 | 9603 | 45338 | 21173 | 6192 | 40051
L | 40408 | 41719 | 42037 | 6012 | 8732 | 45152 | 44660 | 46863 | 46003 | 43991 | 47147 | 45587 | 37320 | 44504 | 34560 | 45464 | 46518 | 23415 | 6674 | 29049 | 41196 | 37438 | 6208 | 41894
M | 41559 | 40918 | 42133 | 11196 | 42612 | 45748 | 46000 | 45683 | 44542 | 41445 | 44596 | 43523 | 45052 | 43492 | 43062 | 45365 | 43828 | 38864 | 6008 | 42786 | 42600 | 40084 | 6249 | 40767
N | 42171 | 40891 | 42041 | 42272 | 43055 | 45333 | 42298 | 43387 | 41555 | 40738 | 44710 | 43885 | 42376 | 39908 | 43280 | 43598 | 42765 | 44089 | 10345 | 44959 | 42548 | 38404 | 6230 | 39557
O | 41894 | 39323 | 41498 | 40421 | 40365 | 42631 | 40854 | 39304 | 41024 | 40057 | 42013 | 40671 | 43136 | 39673 | 42491 | 40593 | 41171 | 40138 | 31479 | 39935 | 41436 | 39929 | 6261 | 40186
P | 39658 | 41486 | 40923 | 42635 | 40936 | 43985 | 39478 | 43127 | 43851 | 43440 | 44407 | 41643 | 42402 | 37935 | 41930 | 41761 | 41528 | 44060 | 40594 | 44969 | 44192 | 41820 | 6050 | 40225
End Time: | 3/7/2017 10:17:29 PM
Note on E1: Tecan.At.Common, 1.7.1.12 Tecan.At.Common.Controls, 1.7.1.12 Tecan.At.Common.Dialogs, 1.7.1.12 Tecan.At.Common.ExceptionMessageBox, 1.7.1.12 Tecan.At.Common.MathLib, 1.7.1.12 Tecan.At.Common.MCS, 1.7.1.12 Tecan.At.Common.Results, 1.7.1.12 Tecan.At.Communication.Common, 1.7.1.12 Tecan.At.Communication.Port.IP, 1.7.1.12 Tecan.At.Communication.Port.RS232, 1.7.1.12 Tecan.At.Communication.Port.SIM.Common, 1.7.1.12 Tecan.At.Communication.Port.USB, 1.7.1.12 Tecan.At.Communication.Server, 1.7.1.12 Tecan.At.Communication.SIM.AMR, 1.7.1.12 Tecan.At.Communication.SIM.AMRPlus, 1.7.1.12 Tecan.At.Communication.SIM.Connect, 1.7.1.12 Tecan.At.Communication.SIM.GeniosUltra, 1.7.1.12 Tecan.At.Communication.SIM.Safire3, 1.7.1.12 Tecan.At.Communication.SIM.SunriseMini, 1.7.1.12 Tecan.At.DocumentManagement, 1.7.1.12 Tecan.At.DocumentManagement.Reader, 1.7.1.12 Tecan.At.FileManagement, 1.7.1.12 Tecan.At.Instrument.Common, 1.7.1.12 Tecan.At.Instrument.Common.Reader, 1.7.1.12 Tecan.At.Instrument.Common.Stacker, 1.7.1.12 Tecan.At.Instrument.Reader.AMR, 1.7.1.12 Tecan.At.Instrument.Reader.AMRPlus, 1.7.1.12 Tecan.At.Instrument.Reader.GeniosUltra, 1.7.1.12 Tecan.At.Instrument.Reader.Safire3, 1.7.1.12 Tecan.At.Instrument.Reader.SunriseMini, 1.7.1.12 Tecan.At.Instrument.Server, 1.7.1.12 Tecan.At.Instrument.Stacker.Connect, 1.7.1.12 Tecan.At.Measurement.BuiltInTest.Common, 1.7.1.12 Tecan.At.Measurement.Common, 1.7.1.12 Tecan.At.Measurement.Server, 1.7.1.12 Tecan.At.Stacker.Server, 1.7.1.12 Tecan.At.Win32, 1.7.1.12 Tecan.At.XFluor, 1.7.1.12 Tecan.At.XFluor.Connect.Reader, 1.7.1.12 Tecan.At.XFluor.Core, 1.7.1.12 Tecan.At.XFluor.Device, 1.7.1.12 Tecan.At.XFluor.Device.AMR, 1.7.1.12 Tecan.At.XFluor.Device.AMRPlus, 1.7.1.12 Tecan.At.XFluor.Device.GeniosUltra, 1.7.1.12 Tecan.At.XFluor.Device.Reader, 1.7.1.12 Tecan.At.XFluor.Device.Safire3, 1.7.1.12 Tecan.At.XFluor.Device.SunriseMini, 1.7.1.12 Tecan.At.XFluor.Editor, 1.7.1.12 Tecan.At.XFluor.ExcelOutput, 1.7.1.12 Tecan.At.XFluor.ReaderEditor, 1.7.1.12 Tecan.At.XmlSettings, 1.7.1.12
Note on E3: EHC, V_3.37_07/12_Infinite (Jul 20 2012/13.56.47) MTP, V_3.37_07/12_Infinite (Jul 20 2012/13.56.47) HCP, V_2.02_05/06_HCP (May 23 2006/14.05.27) LUM, V_2.20_02/2015_LUMINESCENCE (Feb 24 2015/16.09.02) MEM, V_3.00_09/11_MCR (Sep 27 2011/15.05.45) MEX, V_3.00_09/11_MCR (Sep 27 2011/15.05.10) ZSCAN, V_3.37_07/12_Infinite (Jul 20 2012/13.56.47)

## Sheet11
Application: Tecan i-control |  |  |  | Tecan i-control , 1.7.1.12
Device: infinite 200Pro |  |  |  | Serial number: 1011004728 |  |  |  | Serial number of connected stacker:
Firmware: V_3.37_07/12_Infinite (Jul 20 2012/13.56.47) |  |  |  | MAI, V_3.37_07/12_Infinite (Jul 20 2012/13.56.47)
Date: | 2017-03-07
Time: | 10:04:53 PM
System |  |  |  | TECANKI-PC
User |  |  |  | TecanKI-PC\Tecan@KI
Plate |  |  |  | Corning 384 Flat Bottom Transparent Polystyrol [COS384ft.pdfx]
Plate-ID (Stacker) |  |  |  | Dox H5
Label: Label2
Mode |  |  |  | Fluorescence Top Reading
Excitation Wavelength |  |  |  | 550 | nm
Emission Wavelength |  |  |  | 600 | nm
Excitation Bandwidth |  |  |  | 9 | nm
Emission Bandwidth |  |  |  | 20 | nm
Gain |  |  |  | 97 | Calculated From: G1 (100%)
Number of Flashes |  |  |  | 25
Integration Time |  |  |  | 20 | µs
Lag Time |  |  |  | 0 | µs
Settle Time |  |  |  | 0 | ms
Z-Position (Calculated From: G1) |  |  |  | 21768 | µm
Start Time: | 3/7/2017 10:06:08 PM
Temperature: 27.3 °C
<> | 1 | 2 | 3 | 4 | 5 | 6 | 7 | 8 | 9 | 10 | 11 | 12 | 13 | 14 | 15 | 16 | 17 | 18 | 19 | 20 | 21 | 22 | 23 | 24
A | 44286 | 42881 | 14628 | 14096 | 14282 | 13955 | 14089 | 20179 | 18763 | 15864 | 15172 | 13454 | 16397 | 22499 | 14020 | 13526 | 37174 | 13934 | 13443 | 14151 | 32565 | 16601 | 14599 | 36480
B | 43749 | 43048 | 15762 | 14850 | 16029 | 14945 | 14426 | 31024 | 34618 | 19168 | 34018 | 14320 | 17202 | 38086 | 21047 | 14477 | 39310 | 15008 | 14430 | 14722 | 36242 | 15431 | 15006 | 39235
C | 42870 | 43461 | 23624 | 15101 | 15806 | 32742 | 23258 | 41648 | 38085 | 21702 | 36092 | 26453 | 18859 | 39850 | 19265 | 14411 | 38312 | 18587 | 14137 | 14733 | 36380 | 23798 | 14503 | 39082
D | 40536 | 40605 | 38949 | 14875 | 16033 | 40056 | 38061 | 42455 | 39754 | 26947 | 39906 | 39789 | 30418 | 41537 | 18616 | 15355 | 38868 | 22732 | 14349 | 16489 | 37454 | 35685 | 14821 | 37732
E | 40208 | 39658 | 39299 | 15018 | 29000 | 44977 | 40485 | 45573 | 38963 | 34921 | 39293 | 42081 | 40276 | 42719 | 24709 | 38493 | 38503 | 32455 | 15656 | 22383 | 35889 | 40758 | 14856 | 38119
F | 40686 | 41043 | 40566 | 25010 | 39518 | 41700 | 40879 | 42406 | 39129 | 40156 | 39353 | 42711 | 40354 | 41683 | 35102 | 41625 | 39936 | 39212 | 20440 | 40876 | 38239 | 40695 | 14672 | 37774
G | 43792 | 42848 | 40415 | 43451 | 41260 | 45522 | 43650 | 46222 | 38652 | 43458 | 40145 | 43978 | 41600 | 42404 | 40486 | 44266 | 39526 | 44468 | 27740 | 44504 | 37888 | 43811 | 14936 | 39281
H | 44780 | 43744 | 41556 | 45305 | 42367 | 44146 | 41233 | 43284 | 40024 | 43886 | 40874 | 43389 | 39432 | 41300 | 40310 | 43683 | 41499 | 43432 | 38407 | 44009 | 39101 | 42843 | 16213 | 39734
I | 42462 | 41740 | 15909 | 15009 | 16273 | 15330 | 15336 | 28667 | 27407 | 17294 | 26031 | 14599 | 17638 | 30177 | 18836 | 15120 | 38626 | 15615 | 14968 | 15347 | 35336 | 16309 | 14883 | 39767
J | 42044 | 43506 | 18312 | 15403 | 16120 | 22949 | 15955 | 39421 | 38377 | 20652 | 37437 | 19609 | 17846 | 43215 | 19579 | 14818 | 38828 | 15705 | 14781 | 15382 | 37565 | 16001 | 14902 | 40662
K | 41069 | 43734 | 31152 | 15927 | 16227 | 38617 | 36832 | 43555 | 39916 | 23237 | 39213 | 34450 | 21503 | 42227 | 19703 | 15033 | 39679 | 21451 | 14757 | 15314 | 37117 | 29876 | 15120 | 38875
L | 39687 | 43564 | 41506 | 14763 | 19005 | 43420 | 39353 | 41653 | 40874 | 30292 | 40303 | 41150 | 37943 | 40984 | 19383 | 21006 | 37910 | 24810 | 15182 | 17980 | 38785 | 37291 | 15178 | 39112
M | 40357 | 42325 | 40429 | 15279 | 38404 | 43963 | 41895 | 42290 | 38714 | 36060 | 37939 | 41485 | 40153 | 40978 | 30223 | 39850 | 38253 | 35971 | 18032 | 33725 | 37939 | 40516 | 15214 | 39919
N | 42693 | 42227 | 41622 | 36083 | 42269 | 42466 | 40493 | 41444 | 37542 | 38888 | 39147 | 41047 | 38622 | 40048 | 36468 | 40393 | 38359 | 39188 | 21296 | 41179 | 36637 | 41456 | 15315 | 39107
O | 42590 | 42101 | 40298 | 40709 | 38769 | 44674 | 38389 | 39511 | 36146 | 38929 | 38251 | 40122 | 38006 | 38500 | 41294 | 37592 | 37450 | 38857 | 31119 | 39084 | 37124 | 40020 | 15385 | 38841
P | 36650 | 38451 | 39384 | 39795 | 37379 | 39321 | 36288 | 38683 | 37210 | 37133 | 35267 | 36914 | 35886 | 36054 | 36466 | 37524 | 34525 | 38709 | 34317 | 38370 | 35858 | 37576 | 15168 | 36261
End Time: | 3/7/2017 10:10:45 PM
Note on E1: Tecan.At.Common, 1.7.1.12 Tecan.At.Common.Controls, 1.7.1.12 Tecan.At.Common.Dialogs, 1.7.1.12 Tecan.At.Common.ExceptionMessageBox, 1.7.1.12 Tecan.At.Common.MathLib, 1.7.1.12 Tecan.At.Common.MCS, 1.7.1.12 Tecan.At.Common.Results, 1.7.1.12 Tecan.At.Communication.Common, 1.7.1.12 Tecan.At.Communication.Port.IP, 1.7.1.12 Tecan.At.Communication.Port.RS232, 1.7.1.12 Tecan.At.Communication.Port.SIM.Common, 1.7.1.12 Tecan.At.Communication.Port.USB, 1.7.1.12 Tecan.At.Communication.Server, 1.7.1.12 Tecan.At.Communication.SIM.AMR, 1.7.1.12 Tecan.At.Communication.SIM.AMRPlus, 1.7.1.12 Tecan.At.Communication.SIM.Connect, 1.7.1.12 Tecan.At.Communication.SIM.GeniosUltra, 1.7.1.12 Tecan.At.Communication.SIM.Safire3, 1.7.1.12 Tecan.At.Communication.SIM.SunriseMini, 1.7.1.12 Tecan.At.DocumentManagement, 1.7.1.12 Tecan.At.DocumentManagement.Reader, 1.7.1.12 Tecan.At.FileManagement, 1.7.1.12 Tecan.At.Instrument.Common, 1.7.1.12 Tecan.At.Instrument.Common.Reader, 1.7.1.12 Tecan.At.Instrument.Common.Stacker, 1.7.1.12 Tecan.At.Instrument.Reader.AMR, 1.7.1.12 Tecan.At.Instrument.Reader.AMRPlus, 1.7.1.12 Tecan.At.Instrument.Reader.GeniosUltra, 1.7.1.12 Tecan.At.Instrument.Reader.Safire3, 1.7.1.12 Tecan.At.Instrument.Reader.SunriseMini, 1.7.1.12 Tecan.At.Instrument.Server, 1.7.1.12 Tecan.At.Instrument.Stacker.Connect, 1.7.1.12 Tecan.At.Measurement.BuiltInTest.Common, 1.7.1.12 Tecan.At.Measurement.Common, 1.7.1.12 Tecan.At.Measurement.Server, 1.7.1.12 Tecan.At.Stacker.Server, 1.7.1.12 Tecan.At.Win32, 1.7.1.12 Tecan.At.XFluor, 1.7.1.12 Tecan.At.XFluor.Connect.Reader, 1.7.1.12 Tecan.At.XFluor.Core, 1.7.1.12 Tecan.At.XFluor.Device, 1.7.1.12 Tecan.At.XFluor.Device.AMR, 1.7.1.12 Tecan.At.XFluor.Device.AMRPlus, 1.7.1.12 Tecan.At.XFluor.Device.GeniosUltra, 1.7.1.12 Tecan.At.XFluor.Device.Reader, 1.7.1.12 Tecan.At.XFluor.Device.Safire3, 1.7.1.12 Tecan.At.XFluor.Device.SunriseMini, 1.7.1.12 Tecan.At.XFluor.Editor, 1.7.1.12 Tecan.At.XFluor.ExcelOutput, 1.7.1.12 Tecan.At.XFluor.ReaderEditor, 1.7.1.12 Tecan.At.XmlSettings, 1.7.1.12
Note on E3: EHC, V_3.37_07/12_Infinite (Jul 20 2012/13.56.47) MTP, V_3.37_07/12_Infinite (Jul 20 2012/13.56.47) HCP, V_2.02_05/06_HCP (May 23 2006/14.05.27) LUM, V_2.20_02/2015_LUMINESCENCE (Feb 24 2015/16.09.02) MEM, V_3.00_09/11_MCR (Sep 27 2011/15.05.45) MEX, V_3.00_09/11_MCR (Sep 27 2011/15.05.10) ZSCAN, V_3.37_07/12_Infinite (Jul 20 2012/13.56.47)

## Sheet9
Application: Tecan i-control |  |  |  | Tecan i-control , 1.7.1.12
Device: infinite 200Pro |  |  |  | Serial number: 1011004728 |  |  |  | Serial number of connected stacker:
Firmware: V_3.37_07/12_Infinite (Jul 20 2012/13.56.47) |  |  |  | MAI, V_3.37_07/12_Infinite (Jul 20 2012/13.56.47)
Date: | 2017-03-07
Time: | 9:51:41 PM
System |  |  |  | TECANKI-PC
User |  |  |  | TecanKI-PC\Tecan@KI
Plate |  |  |  | Corning 384 Flat Bottom Transparent Polystyrol [COS384ft.pdfx]
Plate-ID (Stacker) |  |  |  | Pac E3
Label: Label2
Mode |  |  |  | Fluorescence Top Reading
Excitation Wavelength |  |  |  | 550 | nm
Emission Wavelength |  |  |  | 600 | nm
Excitation Bandwidth |  |  |  | 9 | nm
Emission Bandwidth |  |  |  | 20 | nm
Gain |  |  |  | 99 | Calculated From: G1 (100%)
Number of Flashes |  |  |  | 25
Integration Time |  |  |  | 20 | µs
Lag Time |  |  |  | 0 | µs
Settle Time |  |  |  | 0 | ms
Z-Position (Calculated From: G1) |  |  |  | 21768 | µm
Start Time: | 3/7/2017 9:52:54 PM
Temperature: 27.2 °C
<> | 1 | 2 | 3 | 4 | 5 | 6 | 7 | 8 | 9 | 10 | 11 | 12 | 13 | 14 | 15 | 16 | 17 | 18 | 19 | 20 | 21 | 22 | 23 | 24
A | 33733 | 42185 | 17079 | 16516 | 16091 | 16134 | 16088 | 16872 | 15975 | 16272 | 17738 | 15933 | 16160 | 15012 | 16328 | 15897 | 27586 | 16245 | 15426 | 16360 | 15760 | 18941 | 16316 | 29233
B | 39628 | 42510 | 16941 | 17329 | 17586 | 18124 | 16773 | 16938 | 27097 | 17175 | 28219 | 16813 | 17293 | 16104 | 16927 | 16596 | 38467 | 16815 | 16241 | 16942 | 26332 | 17035 | 16690 | 35705
C | 42372 | 42954 | 17600 | 17154 | 17330 | 33674 | 24655 | 18071 | 40156 | 20017 | 34830 | 24216 | 17055 | 16324 | 17022 | 16722 | 38458 | 17091 | 16353 | 17086 | 35510 | 16837 | 16943 | 36745
D | 39694 | 41351 | 17421 | 17436 | 17031 | 41385 | 37351 | 32801 | 43916 | 38699 | 42550 | 43593 | 17434 | 16548 | 17331 | 16958 | 41648 | 19113 | 16614 | 17277 | 39591 | 16822 | 17438 | 38381
E | 40992 | 44481 | 17707 | 17618 | 18650 | 46333 | 43620 | 49149 | 43269 | 43967 | 42502 | 45579 | 35694 | 23244 | 32263 | 18039 | 41559 | 34122 | 16821 | 17221 | 39937 | 22301 | 16930 | 36278
F | 39233 | 41293 | 28270 | 22085 | 38016 | 45177 | 43183 | 46944 | 44693 | 45987 | 44380 | 45092 | 45178 | 38174 | 47333 | 43644 | 42772 | 43668 | 16760 | 24090 | 40248 | 36759 | 17232 | 39713
G | 43321 | 46086 | 43405 | 49214 | 45554 | 47221 | 47592 | 49658 | 43890 | 43845 | 42837 | 45145 | 41920 | 43955 | 44293 | 46530 | 43394 | 47762 | 16806 | 43104 | 42236 | 41947 | 17316 | 38790
H | 42041 | 44127 | 45165 | 46907 | 47071 | 48384 | 45706 | 46078 | 45650 | 46771 | 44212 | 45406 | 43990 | 44627 | 44022 | 46981 | 42843 | 47905 | 22370 | 45836 | 40761 | 42917 | 17213 | 41038
I | 38571 | 43612 | 17707 | 17455 | 18234 | 17804 | 17425 | 17723 | 17406 | 15869 | 22862 | 16841 | 17542 | 16453 | 17900 | 17318 | 37123 | 18497 | 16846 | 17630 | 17837 | 18099 | 15833 | 37179
J | 41748 | 47360 | 17582 | 17414 | 17968 | 22916 | 17663 | 17127 | 37522 | 18185 | 30749 | 17252 | 17350 | 16720 | 17478 | 17241 | 44789 | 17867 | 17002 | 17606 | 33681 | 17040 | 17155 | 36683
K | 42544 | 42587 | 17824 | 17881 | 17950 | 42410 | 31671 | 23416 | 42618 | 26424 | 38920 | 34877 | 17734 | 16866 | 17475 | 17435 | 44676 | 18118 | 16919 | 17436 | 38782 | 16722 | 17501 | 36562
L | 40521 | 41739 | 17352 | 17297 | 17684 | 44900 | 41858 | 41848 | 45472 | 44496 | 42921 | 45935 | 22725 | 17974 | 17518 | 16997 | 43139 | 23300 | 16747 | 17200 | 39181 | 17311 | 17307 | 38867
M | 40122 | 42248 | 19249 | 17808 | 26304 | 46958 | 43686 | 44894 | 44331 | 46540 | 40755 | 41199 | 40588 | 28560 | 43228 | 30121 | 41089 | 41197 | 17032 | 17455 | 40379 | 28429 | 17587 | 37948
N | 38706 | 40661 | 33788 | 35580 | 46117 | 42350 | 41085 | 43340 | 41669 | 42398 | 41066 | 41488 | 44777 | 38824 | 42972 | 41060 | 40748 | 42154 | 17052 | 37281 | 44375 | 39390 | 17755 | 39433
O | 40918 | 41110 | 40749 | 41455 | 41374 | 40742 | 40757 | 40384 | 40189 | 40048 | 42207 | 41045 | 41393 | 38113 | 41292 | 39225 | 40162 | 41210 | 16815 | 38706 | 40414 | 40563 | 17813 | 35970
P | 30714 | 40123 | 38526 | 39569 | 39608 | 39645 | 38200 | 39299 | 38261 | 38490 | 37894 | 38332 | 36963 | 36728 | 38007 | 37721 | 37096 | 37729 | 26521 | 37179 | 35086 | 37023 | 17230 | 28970
End Time: | 3/7/2017 9:57:31 PM
Note on E1: Tecan.At.Common, 1.7.1.12 Tecan.At.Common.Controls, 1.7.1.12 Tecan.At.Common.Dialogs, 1.7.1.12 Tecan.At.Common.ExceptionMessageBox, 1.7.1.12 Tecan.At.Common.MathLib, 1.7.1.12 Tecan.At.Common.MCS, 1.7.1.12 Tecan.At.Common.Results, 1.7.1.12 Tecan.At.Communication.Common, 1.7.1.12 Tecan.At.Communication.Port.IP, 1.7.1.12 Tecan.At.Communication.Port.RS232, 1.7.1.12 Tecan.At.Communication.Port.SIM.Common, 1.7.1.12 Tecan.At.Communication.Port.USB, 1.7.1.12 Tecan.At.Communication.Server, 1.7.1.12 Tecan.At.Communication.SIM.AMR, 1.7.1.12 Tecan.At.Communication.SIM.AMRPlus, 1.7.1.12 Tecan.At.Communication.SIM.Connect, 1.7.1.12 Tecan.At.Communication.SIM.GeniosUltra, 1.7.1.12 Tecan.At.Communication.SIM.Safire3, 1.7.1.12 Tecan.At.Communication.SIM.SunriseMini, 1.7.1.12 Tecan.At.DocumentManagement, 1.7.1.12 Tecan.At.DocumentManagement.Reader, 1.7.1.12 Tecan.At.FileManagement, 1.7.1.12 Tecan.At.Instrument.Common, 1.7.1.12 Tecan.At.Instrument.Common.Reader, 1.7.1.12 Tecan.At.Instrument.Common.Stacker, 1.7.1.12 Tecan.At.Instrument.Reader.AMR, 1.7.1.12 Tecan.At.Instrument.Reader.AMRPlus, 1.7.1.12 Tecan.At.Instrument.Reader.GeniosUltra, 1.7.1.12 Tecan.At.Instrument.Reader.Safire3, 1.7.1.12 Tecan.At.Instrument.Reader.SunriseMini, 1.7.1.12 Tecan.At.Instrument.Server, 1.7.1.12 Tecan.At.Instrument.Stacker.Connect, 1.7.1.12 Tecan.At.Measurement.BuiltInTest.Common, 1.7.1.12 Tecan.At.Measurement.Common, 1.7.1.12 Tecan.At.Measurement.Server, 1.7.1.12 Tecan.At.Stacker.Server, 1.7.1.12 Tecan.At.Win32, 1.7.1.12 Tecan.At.XFluor, 1.7.1.12 Tecan.At.XFluor.Connect.Reader, 1.7.1.12 Tecan.At.XFluor.Core, 1.7.1.12 Tecan.At.XFluor.Device, 1.7.1.12 Tecan.At.XFluor.Device.AMR, 1.7.1.12 Tecan.At.XFluor.Device.AMRPlus, 1.7.1.12 Tecan.At.XFluor.Device.GeniosUltra, 1.7.1.12 Tecan.At.XFluor.Device.Reader, 1.7.1.12 Tecan.At.XFluor.Device.Safire3, 1.7.1.12 Tecan.At.XFluor.Device.SunriseMini, 1.7.1.12 Tecan.At.XFluor.Editor, 1.7.1.12 Tecan.At.XFluor.ExcelOutput, 1.7.1.12 Tecan.At.XFluor.ReaderEditor, 1.7.1.12 Tecan.At.XmlSettings, 1.7.1.12
Note on E3: EHC, V_3.37_07/12_Infinite (Jul 20 2012/13.56.47) MTP, V_3.37_07/12_Infinite (Jul 20 2012/13.56.47) HCP, V_2.02_05/06_HCP (May 23 2006/14.05.27) LUM, V_2.20_02/2015_LUMINESCENCE (Feb 24 2015/16.09.02) MEM, V_3.00_09/11_MCR (Sep 27 2011/15.05.45) MEX, V_3.00_09/11_MCR (Sep 27 2011/15.05.10) ZSCAN, V_3.37_07/12_Infinite (Jul 20 2012/13.56.47)

## Sheet7
Application: Tecan i-control |  |  |  | Tecan i-control , 1.7.1.12
Device: infinite 200Pro |  |  |  | Serial number: 1011004728 |  |  |  | Serial number of connected stacker:
Firmware: V_3.37_07/12_Infinite (Jul 20 2012/13.56.47) |  |  |  | MAI, V_3.37_07/12_Infinite (Jul 20 2012/13.56.47)
Date: | 2017-03-07
Time: | 9:38:39 PM
System |  |  |  | TECANKI-PC
User |  |  |  | TecanKI-PC\Tecan@KI
Plate |  |  |  | Corning 384 Flat Bottom Transparent Polystyrol [COS384ft.pdfx]
Plate-ID (Stacker) |  |  |  | Pac G8
Label: Label2
Mode |  |  |  | Fluorescence Top Reading
Excitation Wavelength |  |  |  | 550 | nm
Emission Wavelength |  |  |  | 600 | nm
Excitation Bandwidth |  |  |  | 9 | nm
Emission Bandwidth |  |  |  | 20 | nm
Gain |  |  |  | 83 | Calculated From: G1 (100%)
Number of Flashes |  |  |  | 25
Integration Time |  |  |  | 20 | µs
Lag Time |  |  |  | 0 | µs
Settle Time |  |  |  | 0 | ms
Z-Position (Calculated From: G1) |  |  |  | 21768 | µm
Start Time: | 3/7/2017 9:39:51 PM
Temperature: 26.8 °C
<> | 1 | 2 | 3 | 4 | 5 | 6 | 7 | 8 | 9 | 10 | 11 | 12 | 13 | 14 | 15 | 16 | 17 | 18 | 19 | 20 | 21 | 22 | 23 | 24
A | 39464 | 37803 | 5302 | 5199 | 4915 | 5053 | 4995 | 5283 | 4990 | 5260 | 5685 | 5018 | 5316 | 4834 | 5149 | 5222 | 36504 | 5178 | 4857 | 5431 | 8042 | 5841 | 5026 | 33486
B | 39667 | 39313 | 5355 | 5229 | 5495 | 16868 | 8161 | 5692 | 20253 | 5458 | 26176 | 5446 | 5547 | 5330 | 5676 | 5449 | 40012 | 5282 | 5311 | 5839 | 32655 | 5493 | 5197 | 37318
C | 39970 | 38612 | 5565 | 5552 | 6034 | 36999 | 38680 | 19340 | 38962 | 8011 | 34731 | 28185 | 5792 | 5563 | 5696 | 5558 | 41308 | 5583 | 5345 | 5642 | 36327 | 5633 | 5143 | 35733
D | 38750 | 38229 | 5777 | 5429 | 5935 | 39459 | 39667 | 40748 | 40273 | 28835 | 40316 | 42467 | 7154 | 6658 | 5738 | 5870 | 42408 | 8227 | 5382 | 5750 | 39118 | 7034 | 5159 | 36982
E | 40726 | 37609 | 11599 | 5769 | 25721 | 42400 | 41882 | 42008 | 41755 | 39446 | 44968 | 42671 | 44582 | 33324 | 13805 | 40234 | 42413 | 32337 | 5244 | 6062 | 40238 | 35263 | 5243 | 36092
F | 39805 | 38965 | 38269 | 31495 | 41093 | 42208 | 44328 | 42422 | 40473 | 41887 | 42865 | 43313 | 43739 | 42831 | 43464 | 42106 | 40973 | 37373 | 5543 | 43448 | 41868 | 42530 | 5182 | 37650
G | 42339 | 39943 | 43274 | 45218 | 44880 | 43556 | 44386 | 41873 | 42000 | 42406 | 44211 | 42973 | 43572 | 42692 | 43601 | 43845 | 43499 | 43419 | 5908 | 43597 | 42560 | 40866 | 5318 | 37545
H | 41081 | 40156 | 43099 | 42654 | 44427 | 44516 | 42530 | 43999 | 42985 | 43414 | 44904 | 44204 | 43985 | 43201 | 43938 | 41795 | 43138 | 44888 | 39904 | 43912 | 42560 | 41248 | 5352 | 39593
I | 43064 | 40626 | 5605 | 5423 | 5589 | 6194 | 5553 | 5739 | 6422 | 5769 | 14155 | 5385 | 5646 | 5199 | 5659 | 5718 | 43411 | 5444 | 5389 | 5934 | 25632 | 5645 | 5217 | 37096
J | 41032 | 38349 | 5420 | 5405 | 5666 | 32482 | 26159 | 6662 | 32486 | 6335 | 32775 | 8149 | 5717 | 5646 | 5787 | 5682 | 44638 | 5462 | 5544 | 5857 | 37879 | 5534 | 5223 | 38443
K | 43993 | 39231 | 5732 | 5449 | 6014 | 42253 | 42583 | 36328 | 42741 | 12307 | 38773 | 39989 | 6147 | 5741 | 5842 | 5640 | 44673 | 6160 | 5523 | 5745 | 40395 | 5937 | 5249 | 36771
L | 42586 | 39782 | 6216 | 5676 | 7036 | 43915 | 42883 | 43001 | 42949 | 36729 | 43389 | 43463 | 21392 | 17667 | 5854 | 33228 | 43829 | 14463 | 5527 | 5874 | 40472 | 19335 | 5249 | 37834
M | 42513 | 38557 | 32257 | 5650 | 44166 | 43823 | 44635 | 45088 | 44077 | 40925 | 43766 | 43131 | 45002 | 41588 | 41621 | 43819 | 44661 | 37493 | 5569 | 24284 | 42441 | 39127 | 5339 | 38619
N | 40569 | 41299 | 41485 | 41571 | 43610 | 44378 | 42865 | 42764 | 41738 | 40137 | 45714 | 42334 | 44446 | 42164 | 42159 | 42140 | 42876 | 41909 | 5722 | 42112 | 39416 | 40334 | 5378 | 38334
O | 41105 | 39812 | 40184 | 43028 | 42915 | 41840 | 42486 | 40202 | 41260 | 39136 | 43802 | 40863 | 42106 | 38627 | 39459 | 38595 | 39784 | 40460 | 8687 | 39710 | 39810 | 39824 | 5361 | 36383
P | 38504 | 38677 | 40341 | 39194 | 41644 | 40700 | 38149 | 39344 | 39894 | 39381 | 42534 | 40540 | 41078 | 38714 | 39635 | 39191 | 39048 | 39656 | 36759 | 39056 | 38788 | 37685 | 5176 | 34473
End Time: | 3/7/2017 9:44:28 PM
Note on E1: Tecan.At.Common, 1.7.1.12 Tecan.At.Common.Controls, 1.7.1.12 Tecan.At.Common.Dialogs, 1.7.1.12 Tecan.At.Common.ExceptionMessageBox, 1.7.1.12 Tecan.At.Common.MathLib, 1.7.1.12 Tecan.At.Common.MCS, 1.7.1.12 Tecan.At.Common.Results, 1.7.1.12 Tecan.At.Communication.Common, 1.7.1.12 Tecan.At.Communication.Port.IP, 1.7.1.12 Tecan.At.Communication.Port.RS232, 1.7.1.12 Tecan.At.Communication.Port.SIM.Common, 1.7.1.12 Tecan.At.Communication.Port.USB, 1.7.1.12 Tecan.At.Communication.Server, 1.7.1.12 Tecan.At.Communication.SIM.AMR, 1.7.1.12 Tecan.At.Communication.SIM.AMRPlus, 1.7.1.12 Tecan.At.Communication.SIM.Connect, 1.7.1.12 Tecan.At.Communication.SIM.GeniosUltra, 1.7.1.12 Tecan.At.Communication.SIM.Safire3, 1.7.1.12 Tecan.At.Communication.SIM.SunriseMini, 1.7.1.12 Tecan.At.DocumentManagement, 1.7.1.12 Tecan.At.DocumentManagement.Reader, 1.7.1.12 Tecan.At.FileManagement, 1.7.1.12 Tecan.At.Instrument.Common, 1.7.1.12 Tecan.At.Instrument.Common.Reader, 1.7.1.12 Tecan.At.Instrument.Common.Stacker, 1.7.1.12 Tecan.At.Instrument.Reader.AMR, 1.7.1.12 Tecan.At.Instrument.Reader.AMRPlus, 1.7.1.12 Tecan.At.Instrument.Reader.GeniosUltra, 1.7.1.12 Tecan.At.Instrument.Reader.Safire3, 1.7.1.12 Tecan.At.Instrument.Reader.SunriseMini, 1.7.1.12 Tecan.At.Instrument.Server, 1.7.1.12 Tecan.At.Instrument.Stacker.Connect, 1.7.1.12 Tecan.At.Measurement.BuiltInTest.Common, 1.7.1.12 Tecan.At.Measurement.Common, 1.7.1.12 Tecan.At.Measurement.Server, 1.7.1.12 Tecan.At.Stacker.Server, 1.7.1.12 Tecan.At.Win32, 1.7.1.12 Tecan.At.XFluor, 1.7.1.12 Tecan.At.XFluor.Connect.Reader, 1.7.1.12 Tecan.At.XFluor.Core, 1.7.1.12 Tecan.At.XFluor.Device, 1.7.1.12 Tecan.At.XFluor.Device.AMR, 1.7.1.12 Tecan.At.XFluor.Device.AMRPlus, 1.7.1.12 Tecan.At.XFluor.Device.GeniosUltra, 1.7.1.12 Tecan.At.XFluor.Device.Reader, 1.7.1.12 Tecan.At.XFluor.Device.Safire3, 1.7.1.12 Tecan.At.XFluor.Device.SunriseMini, 1.7.1.12 Tecan.At.XFluor.Editor, 1.7.1.12 Tecan.At.XFluor.ExcelOutput, 1.7.1.12 Tecan.At.XFluor.ReaderEditor, 1.7.1.12 Tecan.At.XmlSettings, 1.7.1.12
Note on E3: EHC, V_3.37_07/12_Infinite (Jul 20 2012/13.56.47) MTP, V_3.37_07/12_Infinite (Jul 20 2012/13.56.47) HCP, V_2.02_05/06_HCP (May 23 2006/14.05.27) LUM, V_2.20_02/2015_LUMINESCENCE (Feb 24 2015/16.09.02) MEM, V_3.00_09/11_MCR (Sep 27 2011/15.05.45) MEX, V_3.00_09/11_MCR (Sep 27 2011/15.05.10) ZSCAN, V_3.37_07/12_Infinite (Jul 20 2012/13.56.47)

## Sheet6
Application: Tecan i-control |  |  |  | Tecan i-control , 1.7.1.12
Device: infinite 200Pro |  |  |  | Serial number: 1011004728 |  |  |  | Serial number of connected stacker:
Firmware: V_3.37_07/12_Infinite (Jul 20 2012/13.56.47) |  |  |  | MAI, V_3.37_07/12_Infinite (Jul 20 2012/13.56.47)
Date: | 2017-03-07
Time: | 9:32:14 PM
System |  |  |  | TECANKI-PC
User |  |  |  | TecanKI-PC\Tecan@KI
Plate |  |  |  | Corning 384 Flat Bottom Transparent Polystyrol [COS384ft.pdfx]
Plate-ID (Stacker) |  |  |  | Pac G9
Label: Label2
Mode |  |  |  | Fluorescence Top Reading
Excitation Wavelength |  |  |  | 550 | nm
Emission Wavelength |  |  |  | 600 | nm
Excitation Bandwidth |  |  |  | 9 | nm
Emission Bandwidth |  |  |  | 20 | nm
Gain |  |  |  | 88 | Calculated From: G1 (100%)
Number of Flashes |  |  |  | 25
Integration Time |  |  |  | 20 | µs
Lag Time |  |  |  | 0 | µs
Settle Time |  |  |  | 0 | ms
Z-Position (Calculated From: G1) |  |  |  | 21768 | µm
Start Time: | 3/7/2017 9:33:27 PM
Temperature: 26.5 °C
<> | 1 | 2 | 3 | 4 | 5 | 6 | 7 | 8 | 9 | 10 | 11 | 12 | 13 | 14 | 15 | 16 | 17 | 18 | 19 | 20 | 21 | 22 | 23 | 24
A | 41112 | 39323 | 7593 | 7205 | 7295 | 7262 | 7184 | 14150 | 13101 | 8954 | 13803 | 7114 | 7992 | 7198 | 9620 | 7317 | 34320 | 7311 | 6901 | 7685 | 30876 | 8261 | 7500 | 37794
B | 38894 | 39088 | 7987 | 7684 | 8028 | 10159 | 7821 | 24578 | 28209 | 16165 | 31995 | 7666 | 8264 | 15649 | 14387 | 7641 | 40618 | 7978 | 7622 | 8311 | 37701 | 8254 | 7746 | 40062
C | 41428 | 39830 | 14328 | 7683 | 8103 | 34842 | 25338 | 36559 | 38127 | 27529 | 36595 | 35316 | 9464 | 18085 | 13809 | 10399 | 40633 | 11290 | 7534 | 9757 | 38483 | 22054 | 7743 | 38548
D | 39095 | 39271 | 22727 | 7686 | 10485 | 40058 | 38460 | 41924 | 41557 | 40125 | 41279 | 43879 | 19814 | 31034 | 13593 | 22533 | 42598 | 18042 | 7652 | 11707 | 40464 | 32472 | 7855 | 38579
E | 38391 | 39681 | 40221 | 7878 | 40053 | 44171 | 42146 | 46274 | 40109 | 43367 | 41817 | 43966 | 38398 | 42254 | 43621 | 44425 | 42671 | 33336 | 9012 | 30054 | 40970 | 39468 | 7902 | 36901
F | 38283 | 39182 | 41882 | 35937 | 41953 | 42248 | 45420 | 42858 | 39693 | 43095 | 43507 | 43794 | 44709 | 44934 | 42129 | 41588 | 44423 | 41104 | 11958 | 44167 | 42708 | 40027 | 7806 | 39717
G | 43805 | 41359 | 45116 | 46355 | 44671 | 45943 | 43814 | 42763 | 42315 | 45950 | 45276 | 44373 | 46123 | 44094 | 45990 | 46011 | 46242 | 45883 | 21469 | 44968 | 42247 | 41090 | 8004 | 40613
H | 39801 | 41527 | 41371 | 44344 | 43997 | 44687 | 42434 | 43870 | 42998 | 45927 | 44279 | 44555 | 45704 | 44595 | 44196 | 45071 | 46107 | 46918 | 41453 | 44974 | 42283 | 41543 | 7985 | 40754
I | 42011 | 41277 | 8112 | 8091 | 8003 | 8002 | 7688 | 22560 | 20207 | 11246 | 28933 | 7659 | 8424 | 9351 | 14496 | 7853 | 42346 | 7853 | 7585 | 8028 | 35353 | 8470 | 7870 | 38817
J | 38302 | 39842 | 8694 | 7878 | 8013 | 21349 | 9090 | 32001 | 37621 | 22799 | 38393 | 19055 | 8578 | 21654 | 15031 | 8210 | 44928 | 8688 | 7579 | 9097 | 39870 | 12662 | 7916 | 40389
K | 43430 | 40235 | 19855 | 7915 | 8653 | 41732 | 35467 | 44852 | 41632 | 37726 | 41830 | 41768 | 12345 | 22306 | 14293 | 11803 | 43908 | 14249 | 7402 | 11058 | 39821 | 25444 | 7940 | 39733
L | 42526 | 40497 | 30409 | 7686 | 19278 | 44465 | 43727 | 46034 | 42423 | 44783 | 43960 | 44558 | 33276 | 43092 | 23726 | 43707 | 44943 | 24235 | 8005 | 13436 | 39957 | 36837 | 7903 | 39684
M | 40120 | 39539 | 43327 | 9393 | 44149 | 45852 | 44518 | 45419 | 43292 | 44727 | 47617 | 44496 | 43341 | 45276 | 43959 | 44922 | 43895 | 40299 | 9435 | 39608 | 40007 | 39395 | 7920 | 39311
N | 39309 | 41700 | 44226 | 42030 | 42759 | 41879 | 41368 | 43038 | 41898 | 40986 | 44924 | 42010 | 42932 | 41734 | 41857 | 43006 | 41592 | 41533 | 14593 | 42373 | 39718 | 40694 | 8044 | 41098
O | 41076 | 40835 | 42957 | 42352 | 42783 | 41942 | 41271 | 41796 | 39534 | 39662 | 43993 | 41775 | 42667 | 40691 | 39704 | 40640 | 42958 | 40119 | 28238 | 38550 | 39185 | 41282 | 8009 | 38715
P | 35936 | 41743 | 39345 | 39864 | 46414 | 39511 | 38948 | 40051 | 42041 | 42811 | 43790 | 41520 | 41081 | 41420 | 38186 | 38989 | 40162 | 41435 | 38361 | 41040 | 39070 | 40097 | 7756 | 38075
End Time: | 3/7/2017 9:38:04 PM
Note on E1: Tecan.At.Common, 1.7.1.12 Tecan.At.Common.Controls, 1.7.1.12 Tecan.At.Common.Dialogs, 1.7.1.12 Tecan.At.Common.ExceptionMessageBox, 1.7.1.12 Tecan.At.Common.MathLib, 1.7.1.12 Tecan.At.Common.MCS, 1.7.1.12 Tecan.At.Common.Results, 1.7.1.12 Tecan.At.Communication.Common, 1.7.1.12 Tecan.At.Communication.Port.IP, 1.7.1.12 Tecan.At.Communication.Port.RS232, 1.7.1.12 Tecan.At.Communication.Port.SIM.Common, 1.7.1.12 Tecan.At.Communication.Port.USB, 1.7.1.12 Tecan.At.Communication.Server, 1.7.1.12 Tecan.At.Communication.SIM.AMR, 1.7.1.12 Tecan.At.Communication.SIM.AMRPlus, 1.7.1.12 Tecan.At.Communication.SIM.Connect, 1.7.1.12 Tecan.At.Communication.SIM.GeniosUltra, 1.7.1.12 Tecan.At.Communication.SIM.Safire3, 1.7.1.12 Tecan.At.Communication.SIM.SunriseMini, 1.7.1.12 Tecan.At.DocumentManagement, 1.7.1.12 Tecan.At.DocumentManagement.Reader, 1.7.1.12 Tecan.At.FileManagement, 1.7.1.12 Tecan.At.Instrument.Common, 1.7.1.12 Tecan.At.Instrument.Common.Reader, 1.7.1.12 Tecan.At.Instrument.Common.Stacker, 1.7.1.12 Tecan.At.Instrument.Reader.AMR, 1.7.1.12 Tecan.At.Instrument.Reader.AMRPlus, 1.7.1.12 Tecan.At.Instrument.Reader.GeniosUltra, 1.7.1.12 Tecan.At.Instrument.Reader.Safire3, 1.7.1.12 Tecan.At.Instrument.Reader.SunriseMini, 1.7.1.12 Tecan.At.Instrument.Server, 1.7.1.12 Tecan.At.Instrument.Stacker.Connect, 1.7.1.12 Tecan.At.Measurement.BuiltInTest.Common, 1.7.1.12 Tecan.At.Measurement.Common, 1.7.1.12 Tecan.At.Measurement.Server, 1.7.1.12 Tecan.At.Stacker.Server, 1.7.1.12 Tecan.At.Win32, 1.7.1.12 Tecan.At.XFluor, 1.7.1.12 Tecan.At.XFluor.Connect.Reader, 1.7.1.12 Tecan.At.XFluor.Core, 1.7.1.12 Tecan.At.XFluor.Device, 1.7.1.12 Tecan.At.XFluor.Device.AMR, 1.7.1.12 Tecan.At.XFluor.Device.AMRPlus, 1.7.1.12 Tecan.At.XFluor.Device.GeniosUltra, 1.7.1.12 Tecan.At.XFluor.Device.Reader, 1.7.1.12 Tecan.At.XFluor.Device.Safire3, 1.7.1.12 Tecan.At.XFluor.Device.SunriseMini, 1.7.1.12 Tecan.At.XFluor.Editor, 1.7.1.12 Tecan.At.XFluor.ExcelOutput, 1.7.1.12 Tecan.At.XFluor.ReaderEditor, 1.7.1.12 Tecan.At.XmlSettings, 1.7.1.12
Note on E3: EHC, V_3.37_07/12_Infinite (Jul 20 2012/13.56.47) MTP, V_3.37_07/12_Infinite (Jul 20 2012/13.56.47) HCP, V_2.02_05/06_HCP (May 23 2006/14.05.27) LUM, V_2.20_02/2015_LUMINESCENCE (Feb 24 2015/16.09.02) MEM, V_3.00_09/11_MCR (Sep 27 2011/15.05.45) MEX, V_3.00_09/11_MCR (Sep 27 2011/15.05.10) ZSCAN, V_3.37_07/12_Infinite (Jul 20 2012/13.56.47)

## Sheet5
Application: Tecan i-control |  |  |  | Tecan i-control , 1.7.1.12
Device: infinite 200Pro |  |  |  | Serial number: 1011004728 |  |  |  | Serial number of connected stacker:
Firmware: V_3.37_07/12_Infinite (Jul 20 2012/13.56.47) |  |  |  | MAI, V_3.37_07/12_Infinite (Jul 20 2012/13.56.47)
Date: | 2017-03-07
Time: | 9:25:48 PM
System |  |  |  | TECANKI-PC
User |  |  |  | TecanKI-PC\Tecan@KI
Plate |  |  |  | Corning 384 Flat Bottom Transparent Polystyrol [COS384ft.pdfx]
Plate-ID (Stacker) |  |  |  | Parental
Label: Label2
Mode |  |  |  | Fluorescence Top Reading
Excitation Wavelength |  |  |  | 550 | nm
Emission Wavelength |  |  |  | 600 | nm
Excitation Bandwidth |  |  |  | 9 | nm
Emission Bandwidth |  |  |  | 20 | nm
Gain |  |  |  | 86 | Calculated From: G1 (100%)
Number of Flashes |  |  |  | 25
Integration Time |  |  |  | 20 | µs
Lag Time |  |  |  | 0 | µs
Settle Time |  |  |  | 0 | ms
Z-Position (Calculated From: G1) |  |  |  | 21768 | µm
Start Time: | 3/7/2017 9:27:01 PM
Temperature: 26.4 °C
<> | 1 | 2 | 3 | 4 | 5 | 6 | 7 | 8 | 9 | 10 | 11 | 12 | 13 | 14 | 15 | 16 | 17 | 18 | 19 | 20 | 21 | 22 | 23 | 24
A | 37065 | 37776 | 6558 | 6259 | 6282 | 6213 | 6196 | 6536 | 6231 | 6308 | 8733 | 6169 | 6312 | 5841 | 6273 | 6251 | 33707 | 6403 | 6088 | 6422 | 6073 | 7282 | 6460 | 37657
B | 37760 | 37565 | 6809 | 6583 | 6869 | 10957 | 6400 | 6601 | 15939 | 6626 | 29344 | 6606 | 6536 | 6179 | 6621 | 6419 | 41495 | 6681 | 6449 | 6683 | 28832 | 6717 | 6675 | 38122
C | 42809 | 39465 | 6630 | 6694 | 6698 | 34281 | 28783 | 18935 | 34845 | 9777 | 36325 | 27977 | 6641 | 6188 | 6658 | 6552 | 39521 | 6977 | 6318 | 6739 | 37073 | 6649 | 6618 | 40406
D | 38965 | 38437 | 6606 | 6564 | 6637 | 39736 | 38280 | 39589 | 39619 | 30287 | 40899 | 42743 | 6800 | 6554 | 6880 | 6521 | 41748 | 11032 | 6365 | 6676 | 39087 | 9844 | 6789 | 38728
E | 39075 | 38363 | 6930 | 6595 | 9604 | 44075 | 42153 | 46977 | 40850 | 40213 | 41827 | 43526 | 41107 | 18543 | 6639 | 31913 | 41839 | 30281 | 6497 | 6774 | 41271 | 37617 | 6833 | 39923
F | 38230 | 37802 | 29971 | 21283 | 38314 | 41328 | 41168 | 43254 | 40435 | 41633 | 42706 | 43212 | 43186 | 38388 | 35021 | 42993 | 43108 | 40410 | 6430 | 38857 | 42122 | 40833 | 6743 | 40270
G | 42500 | 40139 | 41081 | 42561 | 45579 | 44477 | 42771 | 45692 | 41375 | 42893 | 43596 | 43821 | 44032 | 41672 | 43721 | 45839 | 42521 | 45851 | 6506 | 45101 | 41858 | 41405 | 6887 | 42570
H | 40581 | 38822 | 41558 | 41603 | 43628 | 44021 | 41843 | 43639 | 43426 | 43926 | 44374 | 44732 | 42881 | 42209 | 42289 | 44490 | 43626 | 45321 | 38149 | 45449 | 41343 | 42398 | 6875 | 43213
I | 39296 | 40283 | 7032 | 6626 | 6867 | 6641 | 6599 | 6622 | 6854 | 6076 | 25863 | 6561 | 6633 | 6204 | 6931 | 6616 | 42794 | 6767 | 6364 | 6559 | 9229 | 7131 | 6264 | 39206
J | 40246 | 40064 | 6700 | 6457 | 6849 | 23380 | 9192 | 7586 | 29715 | 7155 | 37538 | 14131 | 6488 | 6232 | 6621 | 6592 | 43341 | 6597 | 6424 | 6732 | 36152 | 6871 | 6725 | 41132
K | 40433 | 40162 | 6816 | 6530 | 6828 | 41407 | 38357 | 36496 | 40101 | 15063 | 41082 | 41128 | 6622 | 6532 | 6622 | 6721 | 43328 | 8499 | 6390 | 6651 | 39864 | 6670 | 6739 | 40528
L | 41663 | 40116 | 6886 | 6631 | 6862 | 44213 | 42228 | 46244 | 44383 | 39510 | 44422 | 47261 | 26192 | 9053 | 6590 | 6766 | 43370 | 16634 | 6458 | 6733 | 38539 | 24869 | 6697 | 40494
M | 40509 | 39527 | 10512 | 6813 | 24730 | 45257 | 43559 | 46055 | 43848 | 41331 | 43770 | 44806 | 44559 | 33048 | 9407 | 44065 | 45558 | 37025 | 6540 | 7692 | 42998 | 41160 | 6851 | 41186
N | 40225 | 40355 | 36805 | 36510 | 42460 | 42909 | 41891 | 44332 | 42356 | 40915 | 45840 | 44494 | 46395 | 42290 | 42652 | 44585 | 43485 | 42155 | 6462 | 41032 | 40984 | 42421 | 6763 | 41787
O | 43693 | 40299 | 43142 | 41391 | 43015 | 42288 | 42273 | 41633 | 40274 | 41415 | 44223 | 44038 | 44130 | 40997 | 41165 | 40167 | 41294 | 41319 | 8975 | 38733 | 40363 | 42770 | 6731 | 42087
P | 38311 | 40437 | 39122 | 39365 | 45569 | 40678 | 38179 | 40357 | 44010 | 43420 | 49023 | 41304 | 41819 | 41681 | 38537 | 39510 | 41720 | 39588 | 37597 | 39881 | 38880 | 40272 | 6496 | 37428
End Time: | 3/7/2017 9:31:38 PM
Note on E1: Tecan.At.Common, 1.7.1.12 Tecan.At.Common.Controls, 1.7.1.12 Tecan.At.Common.Dialogs, 1.7.1.12 Tecan.At.Common.ExceptionMessageBox, 1.7.1.12 Tecan.At.Common.MathLib, 1.7.1.12 Tecan.At.Common.MCS, 1.7.1.12 Tecan.At.Common.Results, 1.7.1.12 Tecan.At.Communication.Common, 1.7.1.12 Tecan.At.Communication.Port.IP, 1.7.1.12 Tecan.At.Communication.Port.RS232, 1.7.1.12 Tecan.At.Communication.Port.SIM.Common, 1.7.1.12 Tecan.At.Communication.Port.USB, 1.7.1.12 Tecan.At.Communication.Server, 1.7.1.12 Tecan.At.Communication.SIM.AMR, 1.7.1.12 Tecan.At.Communication.SIM.AMRPlus, 1.7.1.12 Tecan.At.Communication.SIM.Connect, 1.7.1.12 Tecan.At.Communication.SIM.GeniosUltra, 1.7.1.12 Tecan.At.Communication.SIM.Safire3, 1.7.1.12 Tecan.At.Communication.SIM.SunriseMini, 1.7.1.12 Tecan.At.DocumentManagement, 1.7.1.12 Tecan.At.DocumentManagement.Reader, 1.7.1.12 Tecan.At.FileManagement, 1.7.1.12 Tecan.At.Instrument.Common, 1.7.1.12 Tecan.At.Instrument.Common.Reader, 1.7.1.12 Tecan.At.Instrument.Common.Stacker, 1.7.1.12 Tecan.At.Instrument.Reader.AMR, 1.7.1.12 Tecan.At.Instrument.Reader.AMRPlus, 1.7.1.12 Tecan.At.Instrument.Reader.GeniosUltra, 1.7.1.12 Tecan.At.Instrument.Reader.Safire3, 1.7.1.12 Tecan.At.Instrument.Reader.SunriseMini, 1.7.1.12 Tecan.At.Instrument.Server, 1.7.1.12 Tecan.At.Instrument.Stacker.Connect, 1.7.1.12 Tecan.At.Measurement.BuiltInTest.Common, 1.7.1.12 Tecan.At.Measurement.Common, 1.7.1.12 Tecan.At.Measurement.Server, 1.7.1.12 Tecan.At.Stacker.Server, 1.7.1.12 Tecan.At.Win32, 1.7.1.12 Tecan.At.XFluor, 1.7.1.12 Tecan.At.XFluor.Connect.Reader, 1.7.1.12 Tecan.At.XFluor.Core, 1.7.1.12 Tecan.At.XFluor.Device, 1.7.1.12 Tecan.At.XFluor.Device.AMR, 1.7.1.12 Tecan.At.XFluor.Device.AMRPlus, 1.7.1.12 Tecan.At.XFluor.Device.GeniosUltra, 1.7.1.12 Tecan.At.XFluor.Device.Reader, 1.7.1.12 Tecan.At.XFluor.Device.Safire3, 1.7.1.12 Tecan.At.XFluor.Device.SunriseMini, 1.7.1.12 Tecan.At.XFluor.Editor, 1.7.1.12 Tecan.At.XFluor.ExcelOutput, 1.7.1.12 Tecan.At.XFluor.ReaderEditor, 1.7.1.12 Tecan.At.XmlSettings, 1.7.1.12
Note on E3: EHC, V_3.37_07/12_Infinite (Jul 20 2012/13.56.47) MTP, V_3.37_07/12_Infinite (Jul 20 2012/13.56.47) HCP, V_2.02_05/06_HCP (May 23 2006/14.05.27) LUM, V_2.20_02/2015_LUMINESCENCE (Feb 24 2015/16.09.02) MEM, V_3.00_09/11_MCR (Sep 27 2011/15.05.45) MEX, V_3.00_09/11_MCR (Sep 27 2011/15.05.10) ZSCAN, V_3.37_07/12_Infinite (Jul 20 2012/13.56.47)

## Sheet4
Application: Tecan i-control |  |  |  | Tecan i-control , 1.7.1.12
Device: infinite 200Pro |  |  |  | Serial number: 1011004728 |  |  |  | Serial number of connected stacker:
Firmware: V_3.37_07/12_Infinite (Jul 20 2012/13.56.47) |  |  |  | MAI, V_3.37_07/12_Infinite (Jul 20 2012/13.56.47)
Date: | 2017-03-07
Time: | 9:19:27 PM
System |  |  |  | TECANKI-PC
User |  |  |  | TecanKI-PC\Tecan@KI
Plate |  |  |  | Corning 384 Flat Bottom Transparent Polystyrol [COS384ft.pdfx]
Plate-ID (Stacker) |  |  |  | Vin A11
Label: Label2
Mode |  |  |  | Fluorescence Top Reading
Excitation Wavelength |  |  |  | 550 | nm
Emission Wavelength |  |  |  | 600 | nm
Excitation Bandwidth |  |  |  | 9 | nm
Emission Bandwidth |  |  |  | 20 | nm
Gain |  |  |  | 85 | Calculated From: G1 (100%)
Number of Flashes |  |  |  | 25
Integration Time |  |  |  | 20 | µs
Lag Time |  |  |  | 0 | µs
Settle Time |  |  |  | 0 | ms
Z-Position (Calculated From: G1) |  |  |  | 21450 | µm
Start Time: | 3/7/2017 9:20:40 PM
Temperature: 26.3 °C
<> | 1 | 2 | 3 | 4 | 5 | 6 | 7 | 8 | 9 | 10 | 11 | 12 | 13 | 14 | 15 | 16 | 17 | 18 | 19 | 20 | 21 | 22 | 23 | 24
A | 45255 | 39493 | 6619 | 6666 | 7828 | 6593 | 6652 | 10182 | 14206 | 10572 | 12738 | 6388 | 9397 | 6789 | 13923 | 7175 | 36231 | 6714 | 6193 | 7507 | 38649 | 6975 | 6050 | 36389
B | 39721 | 40476 | 7339 | 7002 | 8138 | 8194 | 7008 | 23634 | 30614 | 15935 | 33222 | 7253 | 10105 | 11920 | 13468 | 7766 | 41344 | 7010 | 6761 | 7804 | 40077 | 6860 | 6279 | 41079
C | 44200 | 41928 | 14548 | 6977 | 9316 | 27184 | 14884 | 41778 | 42673 | 20473 | 37141 | 29415 | 11583 | 21122 | 12753 | 8833 | 41792 | 10041 | 6994 | 9009 | 40027 | 17402 | 6342 | 38583
D | 40681 | 41075 | 29069 | 6880 | 13245 | 40673 | 38784 | 42889 | 42825 | 36370 | 41719 | 43139 | 24949 | 39011 | 17770 | 38495 | 42136 | 16770 | 6826 | 13712 | 43520 | 34141 | 6378 | 39511
E | 43763 | 42522 | 43371 | 6904 | 42204 | 45110 | 44646 | 44107 | 41613 | 41001 | 42125 | 44649 | 45119 | 42080 | 41658 | 45116 | 42942 | 30612 | 7262 | 42677 | 43524 | 40946 | 6335 | 38454
F | 39639 | 42032 | 44064 | 33641 | 44164 | 43080 | 42888 | 44825 | 42569 | 45562 | 44615 | 44654 | 44501 | 43282 | 43720 | 45110 | 43231 | 41580 | 11840 | 44452 | 43283 | 42827 | 6277 | 40804
G | 42652 | 44087 | 45735 | 49506 | 44285 | 43523 | 46398 | 47504 | 47229 | 47855 | 45331 | 45635 | 45830 | 46018 | 46019 | 45751 | 44227 | 45245 | 28353 | 45570 | 43760 | 41952 | 6301 | 40067
H | 39329 | 40587 | 44601 | 47320 | 45283 | 44069 | 43184 | 45812 | 44627 | 48139 | 46916 | 44621 | 44807 | 44244 | 45560 | 47038 | 46456 | 45927 | 43315 | 46148 | 44134 | 44442 | 6421 | 40987
I | 44239 | 44839 | 7026 | 6927 | 8459 | 7112 | 7270 | 17568 | 22829 | 12659 | 30165 | 6869 | 10142 | 8437 | 16966 | 8002 | 44760 | 7201 | 6837 | 8062 | 40750 | 7180 | 6335 | 38602
J | 39514 | 41360 | 8773 | 7012 | 8792 | 11878 | 8424 | 35335 | 39996 | 17820 | 37634 | 16624 | 10432 | 14395 | 13882 | 7964 | 46388 | 7631 | 6826 | 8474 | 42367 | 8623 | 6348 | 40632
K | 43513 | 41729 | 19894 | 7018 | 10678 | 39074 | 28748 | 45823 | 43662 | 28748 | 43003 | 40604 | 16396 | 32409 | 13572 | 13442 | 45749 | 12807 | 6969 | 9771 | 42615 | 24609 | 6260 | 40200
L | 40603 | 41351 | 39167 | 6984 | 23261 | 44968 | 42126 | 46035 | 44606 | 43468 | 43652 | 44562 | 38890 | 43271 | 34181 | 45459 | 43092 | 22914 | 7478 | 32201 | 43612 | 38671 | 6237 | 41250
M | 42815 | 41803 | 44031 | 8467 | 46321 | 46790 | 44824 | 47323 | 44025 | 45935 | 43997 | 45793 | 46401 | 44156 | 45017 | 45995 | 45141 | 45725 | 8126 | 44457 | 43499 | 40990 | 6313 | 39909
N | 38901 | 41730 | 42953 | 44137 | 44739 | 48655 | 44206 | 45644 | 43738 | 44281 | 44835 | 44260 | 43311 | 43226 | 44225 | 45510 | 46379 | 44102 | 15510 | 44282 | 36462 | 41943 | 6316 | 39655
O | 40072 | 41542 | 48697 | 44330 | 41759 | 42647 | 42556 | 43550 | 41844 | 45766 | 43182 | 41013 | 41668 | 40548 | 41234 | 41773 | 42830 | 40754 | 34845 | 42001 | 40423 | 41718 | 6282 | 38683
P | 35273 | 41380 | 38363 | 41243 | 40317 | 40812 | 38101 | 40543 | 42618 | 38871 | 41665 | 40425 | 39348 | 39171 | 39596 | 42860 | 38739 | 41181 | 38036 | 40752 | 39473 | 40134 | 6135 | 39429
End Time: | 3/7/2017 9:25:17 PM
Note on E1: Tecan.At.Common, 1.7.1.12 Tecan.At.Common.Controls, 1.7.1.12 Tecan.At.Common.Dialogs, 1.7.1.12 Tecan.At.Common.ExceptionMessageBox, 1.7.1.12 Tecan.At.Common.MathLib, 1.7.1.12 Tecan.At.Common.MCS, 1.7.1.12 Tecan.At.Common.Results, 1.7.1.12 Tecan.At.Communication.Common, 1.7.1.12 Tecan.At.Communication.Port.IP, 1.7.1.12 Tecan.At.Communication.Port.RS232, 1.7.1.12 Tecan.At.Communication.Port.SIM.Common, 1.7.1.12 Tecan.At.Communication.Port.USB, 1.7.1.12 Tecan.At.Communication.Server, 1.7.1.12 Tecan.At.Communication.SIM.AMR, 1.7.1.12 Tecan.At.Communication.SIM.AMRPlus, 1.7.1.12 Tecan.At.Communication.SIM.Connect, 1.7.1.12 Tecan.At.Communication.SIM.GeniosUltra, 1.7.1.12 Tecan.At.Communication.SIM.Safire3, 1.7.1.12 Tecan.At.Communication.SIM.SunriseMini, 1.7.1.12 Tecan.At.DocumentManagement, 1.7.1.12 Tecan.At.DocumentManagement.Reader, 1.7.1.12 Tecan.At.FileManagement, 1.7.1.12 Tecan.At.Instrument.Common, 1.7.1.12 Tecan.At.Instrument.Common.Reader, 1.7.1.12 Tecan.At.Instrument.Common.Stacker, 1.7.1.12 Tecan.At.Instrument.Reader.AMR, 1.7.1.12 Tecan.At.Instrument.Reader.AMRPlus, 1.7.1.12 Tecan.At.Instrument.Reader.GeniosUltra, 1.7.1.12 Tecan.At.Instrument.Reader.Safire3, 1.7.1.12 Tecan.At.Instrument.Reader.SunriseMini, 1.7.1.12 Tecan.At.Instrument.Server, 1.7.1.12 Tecan.At.Instrument.Stacker.Connect, 1.7.1.12 Tecan.At.Measurement.BuiltInTest.Common, 1.7.1.12 Tecan.At.Measurement.Common, 1.7.1.12 Tecan.At.Measurement.Server, 1.7.1.12 Tecan.At.Stacker.Server, 1.7.1.12 Tecan.At.Win32, 1.7.1.12 Tecan.At.XFluor, 1.7.1.12 Tecan.At.XFluor.Connect.Reader, 1.7.1.12 Tecan.At.XFluor.Core, 1.7.1.12 Tecan.At.XFluor.Device, 1.7.1.12 Tecan.At.XFluor.Device.AMR, 1.7.1.12 Tecan.At.XFluor.Device.AMRPlus, 1.7.1.12 Tecan.At.XFluor.Device.GeniosUltra, 1.7.1.12 Tecan.At.XFluor.Device.Reader, 1.7.1.12 Tecan.At.XFluor.Device.Safire3, 1.7.1.12 Tecan.At.XFluor.Device.SunriseMini, 1.7.1.12 Tecan.At.XFluor.Editor, 1.7.1.12 Tecan.At.XFluor.ExcelOutput, 1.7.1.12 Tecan.At.XFluor.ReaderEditor, 1.7.1.12 Tecan.At.XmlSettings, 1.7.1.12
Note on E3: EHC, V_3.37_07/12_Infinite (Jul 20 2012/13.56.47) MTP, V_3.37_07/12_Infinite (Jul 20 2012/13.56.47) HCP, V_2.02_05/06_HCP (May 23 2006/14.05.27) LUM, V_2.20_02/2015_LUMINESCENCE (Feb 24 2015/16.09.02) MEM, V_3.00_09/11_MCR (Sep 27 2011/15.05.45) MEX, V_3.00_09/11_MCR (Sep 27 2011/15.05.10) ZSCAN, V_3.37_07/12_Infinite (Jul 20 2012/13.56.47)

## Sheet3
Application: Tecan i-control |  |  |  | Tecan i-control , 1.7.1.12
Device: infinite 200Pro |  |  |  | Serial number: 1011004728 |  |  |  | Serial number of connected stacker:
Firmware: V_3.37_07/12_Infinite (Jul 20 2012/13.56.47) |  |  |  | MAI, V_3.37_07/12_Infinite (Jul 20 2012/13.56.47)
Date: | 2017-03-07
Time: | 9:12:59 PM
System |  |  |  | TECANKI-PC
User |  |  |  | TecanKI-PC\Tecan@KI
Plate |  |  |  | Corning 384 Flat Bottom Transparent Polystyrol [COS384ft.pdfx]
Plate-ID (Stacker) |  |  |  | Vin F2
Label: Label2
Mode |  |  |  | Fluorescence Top Reading
Excitation Wavelength |  |  |  | 550 | nm
Emission Wavelength |  |  |  | 600 | nm
Excitation Bandwidth |  |  |  | 9 | nm
Emission Bandwidth |  |  |  | 20 | nm
Gain |  |  |  | 89 | Calculated From: G1 (100%)
Number of Flashes |  |  |  | 25
Integration Time |  |  |  | 20 | µs
Lag Time |  |  |  | 0 | µs
Settle Time |  |  |  | 0 | ms
Z-Position (Calculated From: G1) |  |  |  | 21450 | µm
Start Time: | 3/7/2017 9:14:13 PM
Temperature: 25.9 °C
<> | 1 | 2 | 3 | 4 | 5 | 6 | 7 | 8 | 9 | 10 | 11 | 12 | 13 | 14 | 15 | 16 | 17 | 18 | 19 | 20 | 21 | 22 | 23 | 24
A | 43047 | 39491 | 9650 | 10122 | 11236 | 10224 | 10379 | 14017 | 11920 | 12811 | 15654 | 9547 | 12787 | 10160 | 15526 | 11909 | 32626 | 10172 | 8890 | 12451 | 36073 | 9404 | 8267 | 33903
B | 40211 | 40610 | 9259 | 10196 | 12098 | 11047 | 10592 | 23409 | 23659 | 18277 | 26498 | 10793 | 13349 | 15839 | 16414 | 12907 | 39623 | 10666 | 9975 | 12850 | 39332 | 10644 | 8529 | 38955
C | 42733 | 40308 | 14029 | 10226 | 13281 | 14658 | 13196 | 35898 | 40064 | 23795 | 33055 | 25759 | 13366 | 23736 | 14674 | 12810 | 37710 | 12899 | 10594 | 12692 | 38691 | 14845 | 8472 | 37094
D | 39680 | 40984 | 26954 | 10193 | 20433 | 30542 | 23470 | 39548 | 41743 | 36602 | 39188 | 40764 | 21416 | 36843 | 18304 | 26648 | 40762 | 19077 | 10440 | 18732 | 40308 | 29201 | 8597 | 39301
E | 40743 | 39622 | 38347 | 10307 | 44759 | 41106 | 39526 | 39809 | 42146 | 37886 | 39281 | 40512 | 46830 | 39141 | 37991 | 38719 | 39687 | 30106 | 9924 | 38986 | 39295 | 36215 | 8571 | 35858
F | 40056 | 40498 | 40985 | 25877 | 42727 | 40356 | 38515 | 40563 | 39917 | 43307 | 46748 | 40905 | 42357 | 38970 | 40839 | 40982 | 39695 | 40634 | 14545 | 42946 | 39603 | 42033 | 8486 | 38669
G | 42534 | 39716 | 44705 | 43735 | 43442 | 45947 | 44585 | 43569 | 43093 | 44347 | 44978 | 41421 | 42118 | 40987 | 41239 | 43266 | 42564 | 43687 | 30085 | 42682 | 40707 | 38312 | 8591 | 38955
H | 38452 | 40983 | 40341 | 45327 | 43058 | 44235 | 43059 | 42448 | 44194 | 44342 | 44947 | 42318 | 44458 | 40825 | 42799 | 42736 | 41024 | 43762 | 40839 | 43910 | 43567 | 40622 | 8638 | 39328
I | 42446 | 41361 | 9214 | 10459 | 12236 | 10618 | 11196 | 18192 | 15340 | 14221 | 24043 | 10531 | 13444 | 12502 | 17780 | 12234 | 37367 | 10593 | 9746 | 12238 | 37748 | 10564 | 8515 | 38440
J | 40350 | 41212 | 10207 | 10325 | 12375 | 11753 | 11293 | 29806 | 35832 | 21880 | 30010 | 14161 | 13232 | 18391 | 15662 | 12391 | 39868 | 10822 | 10376 | 12753 | 39608 | 10845 | 8445 | 39263
K | 42392 | 38952 | 18725 | 10427 | 15702 | 20362 | 15711 | 40186 | 44056 | 29551 | 39120 | 36743 | 14508 | 30672 | 15366 | 14547 | 41306 | 15622 | 10508 | 13247 | 40230 | 19993 | 8479 | 37839
L | 41804 | 40327 | 35330 | 10408 | 33693 | 40685 | 32784 | 43162 | 44287 | 40579 | 44612 | 44738 | 38503 | 42248 | 30394 | 41235 | 42091 | 24677 | 9951 | 32880 | 41835 | 34542 | 8477 | 38309
M | 41132 | 39709 | 39541 | 12202 | 44751 | 44619 | 42019 | 42378 | 42490 | 40812 | 40910 | 46740 | 45231 | 42312 | 43235 | 42612 | 41971 | 38575 | 11511 | 43509 | 39727 | 38696 | 8592 | 37106
N | 38755 | 42443 | 45903 | 41841 | 42243 | 42942 | 39305 | 41694 | 42596 | 39949 | 44089 | 42928 | 41210 | 39812 | 42395 | 42121 | 42575 | 40780 | 22040 | 41669 | 40782 | 39715 | 8571 | 38909
O | 40527 | 40517 | 39832 | 41723 | 41291 | 46248 | 41936 | 41020 | 39896 | 39202 | 41010 | 40854 | 42999 | 38856 | 40864 | 38411 | 38400 | 43332 | 36577 | 40425 | 40091 | 39768 | 8547 | 37971
P | 38473 | 36923 | 39929 | 40955 | 41494 | 43748 | 38571 | 39960 | 40137 | 40123 | 40309 | 41574 | 39671 | 38230 | 38566 | 39983 | 38745 | 39481 | 37552 | 38254 | 37494 | 37700 | 8234 | 38277
End Time: | 3/7/2017 9:18:50 PM
Note on E1: Tecan.At.Common, 1.7.1.12 Tecan.At.Common.Controls, 1.7.1.12 Tecan.At.Common.Dialogs, 1.7.1.12 Tecan.At.Common.ExceptionMessageBox, 1.7.1.12 Tecan.At.Common.MathLib, 1.7.1.12 Tecan.At.Common.MCS, 1.7.1.12 Tecan.At.Common.Results, 1.7.1.12 Tecan.At.Communication.Common, 1.7.1.12 Tecan.At.Communication.Port.IP, 1.7.1.12 Tecan.At.Communication.Port.RS232, 1.7.1.12 Tecan.At.Communication.Port.SIM.Common, 1.7.1.12 Tecan.At.Communication.Port.USB, 1.7.1.12 Tecan.At.Communication.Server, 1.7.1.12 Tecan.At.Communication.SIM.AMR, 1.7.1.12 Tecan.At.Communication.SIM.AMRPlus, 1.7.1.12 Tecan.At.Communication.SIM.Connect, 1.7.1.12 Tecan.At.Communication.SIM.GeniosUltra, 1.7.1.12 Tecan.At.Communication.SIM.Safire3, 1.7.1.12 Tecan.At.Communication.SIM.SunriseMini, 1.7.1.12 Tecan.At.DocumentManagement, 1.7.1.12 Tecan.At.DocumentManagement.Reader, 1.7.1.12 Tecan.At.FileManagement, 1.7.1.12 Tecan.At.Instrument.Common, 1.7.1.12 Tecan.At.Instrument.Common.Reader, 1.7.1.12 Tecan.At.Instrument.Common.Stacker, 1.7.1.12 Tecan.At.Instrument.Reader.AMR, 1.7.1.12 Tecan.At.Instrument.Reader.AMRPlus, 1.7.1.12 Tecan.At.Instrument.Reader.GeniosUltra, 1.7.1.12 Tecan.At.Instrument.Reader.Safire3, 1.7.1.12 Tecan.At.Instrument.Reader.SunriseMini, 1.7.1.12 Tecan.At.Instrument.Server, 1.7.1.12 Tecan.At.Instrument.Stacker.Connect, 1.7.1.12 Tecan.At.Measurement.BuiltInTest.Common, 1.7.1.12 Tecan.At.Measurement.Common, 1.7.1.12 Tecan.At.Measurement.Server, 1.7.1.12 Tecan.At.Stacker.Server, 1.7.1.12 Tecan.At.Win32, 1.7.1.12 Tecan.At.XFluor, 1.7.1.12 Tecan.At.XFluor.Connect.Reader, 1.7.1.12 Tecan.At.XFluor.Core, 1.7.1.12 Tecan.At.XFluor.Device, 1.7.1.12 Tecan.At.XFluor.Device.AMR, 1.7.1.12 Tecan.At.XFluor.Device.AMRPlus, 1.7.1.12 Tecan.At.XFluor.Device.GeniosUltra, 1.7.1.12 Tecan.At.XFluor.Device.Reader, 1.7.1.12 Tecan.At.XFluor.Device.Safire3, 1.7.1.12 Tecan.At.XFluor.Device.SunriseMini, 1.7.1.12 Tecan.At.XFluor.Editor, 1.7.1.12 Tecan.At.XFluor.ExcelOutput, 1.7.1.12 Tecan.At.XFluor.ReaderEditor, 1.7.1.12 Tecan.At.XmlSettings, 1.7.1.12
Note on E3: EHC, V_3.37_07/12_Infinite (Jul 20 2012/13.56.47) MTP, V_3.37_07/12_Infinite (Jul 20 2012/13.56.47) HCP, V_2.02_05/06_HCP (May 23 2006/14.05.27) LUM, V_2.20_02/2015_LUMINESCENCE (Feb 24 2015/16.09.02) MEM, V_3.00_09/11_MCR (Sep 27 2011/15.05.45) MEX, V_3.00_09/11_MCR (Sep 27 2011/15.05.10) ZSCAN, V_3.37_07/12_Infinite (Jul 20 2012/13.56.47)

## Info
1 | 2 | 3 | 4 | 5 | 6 | 7 | 8 | 9 | 10 | 11 | 12 | 13 | 14 | 15 | 16 | 17 | 18 | 19 | 20 | 21 | 22 | 23 | 24
|  | Doxorubicin | Pabinostat | YM155 | Simvastatin | Fluvistatin | Chlorambucil | 17AAG | 5FU | Sorafanib | SAHA | VER50589 | Etopiside | Paclitaxel | Colchicine | HU | Cyclohexamide | ActinomycinD | Vincristine | Irinotecan | Cisplatin
|  | 10 | 10 | 10 | 10 | 10 | 100 | 10 | 10 | 10 | 10 | 10 | 10 | 10 | 10 | 10 | 10 | 10 | 5 | 10 | 400
|  | 2 | 2 | 2 | 2 | 2 | 20 | 2 | 2 | 2 | 2 | 2 | 2 | 2 | 2 | 2 | 2 | 2 | 1 | 2 | 80
|  | 0.4 | 0.4 | 0.4 | 0.4 | 0.4 | 4 | 0.4 | 0.4 | 0.4 | 0.4 | 0.4 | 0.4 | 0.4 | 0.4 | 0.4 | 0.4 | 0.4 | 0.2 | 0.4 | 16
|  | 0.08 | 0.08 | 0.08 | 0.08 | 0.08 | 0.8 | 0.08 | 0.08 | 0.08 | 0.08 | 0.08 | 0.08 | 0.08 | 0.08 | 0.08 | 0.08 | 0.08 | 0.04 | 0.08 | 3.2
|  | 0.016 | 0.016 | 0.016 | 0.016 | 0.016 | 0.16 | 0.016 | 0.016 | 0.016 | 0.016 | 0.016 | 0.016 | 0.016 | 0.016 | 0.016 | 0.016 | 0.016 | 0.008 | 0.016 | 0.64
|  | 0.0032 | 0.0032 | 0.0032 | 0.0032 | 0.0032 | 0.032 | 0.0032 | 0.0032 | 0.0032 | 0.0032 | 0.0032 | 0.0032 | 0.0032 | 0.0032 | 0.0032 | 0.0032 | 0.0032 | 0.0016 | 0.0032 | 0.128
|  | 0.00064 | 0.00064 | 0.00064 | 0.00064 | 0.00064 | 0.0064 | 0.00064 | 0.00064 | 0.00064 | 0.00064 | 0.00064 | 0.00064 | 0.00064 | 0.00064 | 0.00064 | 0.00064 | 0.00064 | 0.00032 | 0.00064 | 0.0256
|  | 0.000128 | 0.000128 | 0.000128 | 0.000128 | 0.000128 | 0.00128 | 0.000128 | 0.000128 | 0.000128 | 0.000128 | 0.000128 | 0.000128 | 0.000128 | 0.000128 | 0.000128 | 0.000128 | 0.000128 | 6.4e-05 | 0.000128 | 0.00512
|  | 5 | 5 | 5 | 5 | 5 | 50 | 5 | 5 | 5 | 5 | 5 | 5 | 5 | 5 | 5 | 5 | 5 | 2.5 | 5 | 200
|  | 1 | 1 | 1 | 1 | 1 | 10 | 1 | 1 | 1 | 1 | 1 | 1 | 1 | 1 | 1 | 1 | 1 | 0.5 | 1 | 40
|  | 0.2 | 0.2 | 0.2 | 0.2 | 0.2 | 2 | 0.2 | 0.2 | 0.2 | 0.2 | 0.2 | 0.2 | 0.2 | 0.2 | 0.2 | 0.2 | 0.2 | 0.1 | 0.2 | 8
|  | 0.04 | 0.04 | 0.04 | 0.04 | 0.04 | 0.4 | 0.04 | 0.04 | 0.04 | 0.04 | 0.04 | 0.04 | 0.04 | 0.04 | 0.04 | 0.04 | 0.04 | 0.02 | 0.04 | 1.6
|  | 0.008 | 0.008 | 0.008 | 0.008 | 0.008 | 0.08 | 0.008 | 0.008 | 0.008 | 0.008 | 0.008 | 0.008 | 0.008 | 0.008 | 0.008 | 0.008 | 0.008 | 0.004 | 0.008 | 0.32
|  | 0.0016 | 0.0016 | 0.0016 | 0.0016 | 0.0016 | 0.016 | 0.0016 | 0.0016 | 0.0016 | 0.0016 | 0.0016 | 0.0016 | 0.0016 | 0.0016 | 0.0016 | 0.0016 | 0.0016 | 0.0008 | 0.0016 | 0.064
|  | 0.00032 | 0.00032 | 0.00032 | 0.00032 | 0.00032 | 0.0032 | 0.00032 | 0.00032 | 0.00032 | 0.00032 | 0.00032 | 0.00032 | 0.00032 | 0.00032 | 0.00032 | 0.00032 | 0.00032 | 0.00016 | 0.00032 | 0.0128
|  | 6.4e-05 | 6.4e-05 | 6.4e-05 | 6.4e-05 | 6.4e-05 | 0.00064 | 6.4e-05 | 6.4e-05 | 6.4e-05 | 6.4e-05 | 6.4e-05 | 6.4e-05 | 6.4e-05 | 6.4e-05 | 6.4e-05 | 6.4e-05 | 6.4e-05 | 3.2e-05 | 6.4e-05 | 0.00256