## Sheet21
Application: Tecan i-control |  |  |  | Tecan i-control , 1.10.4.0
Device: infinite 200Pro |  |  |  | Serial number: 1011004727 |  |  |  | Serial number of connected stacker:
Firmware: V_3.37_07/12_Infinite (Jul 20 2012/13.56.47) |  |  |  | MAI, V_3.37_07/12_Infinite (Jul 20 2012/13.56.47)
Date: | 2017-04-26
Time: | 7:15:00 PM
System |  |  |  | TECAN-PCE
User |  |  |  | Tecan-PCe\Tecan
Plate |  |  |  | Greiner 384 Flat Bottom Transparent Polystyrol Small volume [GRE384st.pdfx]
Plate-ID (Stacker) |  |  |  | Pac A6
Label: Label1
Mode |  |  |  | Fluorescence Top Reading
Excitation Wavelength |  |  |  | 550 | nm
Emission Wavelength |  |  |  | 600 | nm
Excitation Bandwidth |  |  |  | 9 | nm
Emission Bandwidth |  |  |  | 20 | nm
Gain |  |  |  | 95 | Calculated From: H16 (100%)
Number of Flashes |  |  |  | 25
Integration Time |  |  |  | 20 | µs
Lag Time |  |  |  | 0 | µs
Settle Time |  |  |  | 0 | ms
Z-Position (Calculated From: G1) |  |  |  | 20585 | µm
Start Time: | 4/26/2017 7:16:12 PM
Temperature: 26.7 °C
<> | 1 | 2 | 3 | 4 | 5 | 6 | 7 | 8 | 9 | 10 | 11 | 12 | 13 | 14 | 15 | 16 | 17 | 18 | 19 | 20 | 21 | 22 | 23 | 24
A | 40064 | 41571 | 16141 | 15410 | 15514 | 14896 | 15389 | 18107 | 18201 | 19571 | 15809 | 14839 | 15562 | 14685 | 15691 | 15157 | 21091 | 15371 | 14857 | 15544 | 15665 | 18685 | 15606 | 38695
B | 40690 | 43378 | 16065 | 15577 | 16427 | 15339 | 15743 | 28320 | 30018 | 22726 | 26061 | 15620 | 15788 | 16824 | 20187 | 15676 | 36521 | 15848 | 15636 | 16234 | 16624 | 16037 | 15766 | 41774
C | 39921 | 43958 | 17457 | 15894 | 16849 | 18448 | 15846 | 39816 | 39872 | 30703 | 33968 | 27055 | 16497 | 24904 | 19393 | 15593 | 45821 | 18158 | 15904 | 16223 | 24894 | 27654 | 15893 | 42368
D | 41043 | 43922 | 31515 | 15723 | 20408 | 42593 | 32494 | 44437 | 44544 | 41774 | 41923 | 45104 | 23853 | 36531 | 19471 | 18399 | 45816 | 23208 | 15849 | 18468 | 39817 | 36607 | 16013 | 41545
E | 38760 | 39583 | 42637 | 15893 | 43732 | 42091 | 42589 | 43814 | 41792 | 41629 | 41916 | 44040 | 38011 | 40705 | 42332 | 38026 | 42726 | 33464 | 16673 | 19018 | 43790 | 40512 | 16206 | 42657
F | 41506 | 41713 | 44415 | 22932 | 46399 | 43952 | 42863 | 43497 | 42287 | 44811 | 43252 | 45684 | 43381 | 43494 | 45437 | 45127 | 43286 | 41730 | 22304 | 40256 | 42796 | 42984 | 15768 | 41355
G | 41730 | 41661 | 42666 | 44415 | 45112 | 46374 | 46785 | 46004 | 44456 | 44597 | 44121 | 44334 | 44254 | 45291 | 44235 | 45523 | 45393 | 45275 | 35881 | 43599 | 43336 | 42781 | 15840 | 41867
H | 42586 | 43763 | 44970 | 46829 | 46373 | 46152 | 45427 | 45231 | 44355 | 46806 | 46074 | 45734 | 46959 | 45151 | 44201 | 42623 | 46142 | 45963 | 41557 | 44207 | 43638 | 44088 | 15828 | 41767
I | 40087 | 40547 | 16446 | 15797 | 16587 | 15794 | 15695 | 23055 | 23123 | 22549 | 22285 | 15883 | 15924 | 15383 | 19610 | 15557 | 30295 | 15679 | 15486 | 15914 | 16236 | 17124 | 15852 | 42429
J | 41443 | 43616 | 16144 | 15828 | 16197 | 16381 | 15769 | 35895 | 38052 | 26672 | 32006 | 17025 | 15916 | 21953 | 20259 | 15570 | 43746 | 16059 | 15292 | 15638 | 18900 | 20308 | 16166 | 43163
K | 42375 | 40644 | 22872 | 15840 | 16907 | 26051 | 16554 | 43282 | 42879 | 36929 | 40034 | 36727 | 18037 | 27819 | 20069 | 16191 | 45461 | 20465 | 15396 | 16514 | 30903 | 32043 | 15680 | 43068
L | 41237 | 42567 | 34202 | 15578 | 31832 | 44408 | 40950 | 46167 | 44556 | 44417 | 43036 | 47154 | 32324 | 42735 | 28605 | 22383 | 44989 | 27583 | 15815 | 17671 | 42801 | 39766 | 15674 | 42896
M | 41599 | 41502 | 44735 | 15687 | 43393 | 45289 | 43124 | 43550 | 42418 | 42346 | 41128 | 41772 | 41887 | 42894 | 44131 | 43353 | 43283 | 38093 | 18489 | 27336 | 42903 | 41665 | 15869 | 42092
N | 41364 | 42719 | 43736 | 37567 | 42270 | 44393 | 44037 | 43107 | 43325 | 44425 | 42589 | 43706 | 43620 | 43524 | 44208 | 43416 | 43821 | 41705 | 26148 | 41494 | 41349 | 42281 | 15498 | 43066
O | 39212 | 38764 | 41458 | 42083 | 41302 | 43737 | 41545 | 41907 | 39207 | 41598 | 39356 | 40509 | 42130 | 41714 | 42257 | 40837 | 41967 | 42503 | 37370 | 42199 | 41554 | 41391 | 15667 | 41681
P | 38424 | 40177 | 42375 | 40239 | 41750 | 43570 | 41023 | 41539 | 41113 | 41648 | 41608 | 41818 | 42952 | 40613 | 43111 | 41896 | 40754 | 41502 | 40441 | 42298 | 40690 | 41152 | 15293 | 39388
End Time: | 4/26/2017 7:20:49 PM
Note on E1: Tecan.At.Common, 3.4.2.0 Tecan.At.Common.DocumentManagement, 3.4.2.0 Tecan.At.Common.DocumentManagement.Reader, 3.2.3.0 Tecan.At.Common.MCS, 3.4.2.0 Tecan.At.Common.Results, 3.4.2.0 Tecan.At.Common.UI, 3.4.2.0 Tecan.At.Communication.Common, 3.4.2.0 Tecan.At.Communication.Port.IP, 3.4.2.0 Tecan.At.Communication.Port.RS232, 3.4.2.0 Tecan.At.Communication.Port.SIM.Common, 3.4.2.0 Tecan.At.Communication.Port.USB, 3.4.2.0 Tecan.At.Communication.Server, 3.4.2.0 Tecan.At.Communication.SIM.AMR, 3.2.3.0 Tecan.At.Communication.SIM.AMRPlus, 3.2.3.0 Tecan.At.Communication.SIM.Connect, 3.4.2.0 Tecan.At.Communication.SIM.GeniosUltra, 3.2.3.0 Tecan.At.Communication.SIM.Safire3, 3.2.3.0 Tecan.At.Communication.SIM.Safire3Pro, 3.2.3.0 Tecan.At.Communication.SIM.SunriseMini, 3.2.3.0 Tecan.At.Instrument.Common, 3.4.2.0 Tecan.At.Instrument.Common.GCM, 3.4.2.0 Tecan.At.Instrument.Common.Reader, 3.2.3.0 Tecan.At.Instrument.Common.Stacker, 3.4.2.0 Tecan.At.Instrument.Gas.GCM, 3.4.2.0 Tecan.At.Instrument.GCM.Server, 3.4.2.0 Tecan.At.Instrument.Reader.AMR, 3.2.3.0 Tecan.At.Instrument.Reader.AMRPlus, 3.2.3.0 Tecan.At.Instrument.Reader.GeniosUltra, 3.2.3.0 Tecan.At.Instrument.Reader.Safire3, 3.2.3.0 Tecan.At.Instrument.Reader.Safire3Pro, 3.2.3.0 Tecan.At.Instrument.Reader.SunriseMini, 3.2.3.0 Tecan.At.Instrument.Server, 3.4.2.0 Tecan.At.Instrument.Stacker.Connect, 3.4.2.0 Tecan.At.Instrument.Stacker.Server, 3.4.2.0 Tecan.At.Measurement.BuiltInTest.Common, 3.2.3.0 Tecan.At.Measurement.Common, 3.2.3.0 Tecan.At.Measurement.Server, 3.2.3.0 Tecan.At.XFluor, 1.10.4.0 Tecan.At.XFluor.Connect.Reader, 1.10.4.0 Tecan.At.XFluor.Core, 1.10.4.0 Tecan.At.XFluor.Device, 1.10.4.0 Tecan.At.XFluor.Device.AMR, 1.10.4.0 Tecan.At.XFluor.Device.AMRPlus, 1.10.4.0 Tecan.At.XFluor.Device.GeniosUltra, 1.10.4.0 Tecan.At.XFluor.Device.Reader, 1.10.4.0 Tecan.At.XFluor.Device.Safire3, 1.10.4.0 Tecan.At.XFluor.Device.Safire3Pro, 1.10.4.0 Tecan.At.XFluor.Device.SunriseMini, 1.10.4.0 Tecan.At.XFluor.ExcelOutput, 1.10.4.0 Tecan.At.XFluor.NanoQuant, 1.10.4.0 Tecan.At.XFluor.ReaderEditor, 1.10.4.0
Note on E3: EHC, V_3.37_07/12_Infinite (Jul 20 2012/13.56.47) MTP, V_3.37_07/12_Infinite (Jul 20 2012/13.56.47) HCP, V_2.02_05/06_HCP (May 23 2006/14.05.27) LUM, V_2.20_02/2015_LUMINESCENCE (Feb 24 2015/16.09.02) MEM, V_3.00_09/11_MCR (Sep 27 2011/15.05.45) MEX, V_3.00_09/11_MCR (Sep 27 2011/15.05.10) ZSCAN, V_3.37_07/12_Infinite (Jul 20 2012/13.56.47)

## Sheet20
Application: Tecan i-control |  |  |  | Tecan i-control , 1.10.4.0
Device: infinite 200Pro |  |  |  | Serial number: 1011004727 |  |  |  | Serial number of connected stacker:
Firmware: V_3.37_07/12_Infinite (Jul 20 2012/13.56.47) |  |  |  | MAI, V_3.37_07/12_Infinite (Jul 20 2012/13.56.47)
Date: | 2017-04-26
Time: | 7:08:28 PM
System |  |  |  | TECAN-PCE
User |  |  |  | Tecan-PCe\Tecan
Plate |  |  |  | Greiner 384 Flat Bottom Transparent Polystyrol Small volume [GRE384st.pdfx]
Plate-ID (Stacker) |  |  |  | Pac E2
Label: Label1
Mode |  |  |  | Fluorescence Top Reading
Excitation Wavelength |  |  |  | 550 | nm
Emission Wavelength |  |  |  | 600 | nm
Excitation Bandwidth |  |  |  | 9 | nm
Emission Bandwidth |  |  |  | 20 | nm
Gain |  |  |  | 88 | Calculated From: H16 (100%)
Number of Flashes |  |  |  | 25
Integration Time |  |  |  | 20 | µs
Lag Time |  |  |  | 0 | µs
Settle Time |  |  |  | 0 | ms
Z-Position (Calculated From: G1) |  |  |  | 20900 | µm
Start Time: | 4/26/2017 7:09:41 PM
Temperature: 26.9 °C
<> | 1 | 2 | 3 | 4 | 5 | 6 | 7 | 8 | 9 | 10 | 11 | 12 | 13 | 14 | 15 | 16 | 17 | 18 | 19 | 20 | 21 | 22 | 23 | 24
A | 33272 | 33829 | 9369 | 8962 | 9168 | 8697 | 8884 | 12001 | 10952 | 11713 | 11429 | 9130 | 9183 | 8452 | 13548 | 8880 | 14789 | 9130 | 8747 | 9290 | 9131 | 10789 | 9039 | 32240
B | 33461 | 35411 | 9507 | 9269 | 10007 | 12674 | 10060 | 20368 | 25180 | 16791 | 24531 | 9815 | 9481 | 13179 | 16590 | 9323 | 29341 | 9457 | 9277 | 9660 | 9864 | 9332 | 9261 | 34922
C | 34455 | 35785 | 14017 | 9433 | 9955 | 24934 | 18537 | 33478 | 34643 | 25445 | 31654 | 27375 | 9893 | 20198 | 15743 | 9595 | 37861 | 11594 | 9387 | 10732 | 16078 | 15169 | 9222 | 34809
D | 34486 | 34354 | 26286 | 9303 | 13623 | 36123 | 35968 | 37783 | 37768 | 34290 | 38032 | 40062 | 23351 | 33946 | 19640 | 21468 | 39501 | 17352 | 9289 | 13944 | 32455 | 25961 | 9362 | 34713
E | 33798 | 35789 | 36901 | 9467 | 38968 | 40628 | 38680 | 39426 | 36508 | 37458 | 36152 | 39465 | 38653 | 39171 | 39756 | 38695 | 39498 | 28448 | 9362 | 26411 | 35987 | 33294 | 9374 | 34460
F | 35501 | 34233 | 37216 | 23119 | 39102 | 38029 | 39113 | 40570 | 38763 | 40123 | 39319 | 39968 | 39388 | 39620 | 43879 | 39677 | 40619 | 39019 | 15119 | 38962 | 38106 | 35456 | 9277 | 35582
G | 34973 | 36167 | 37130 | 40281 | 41151 | 43891 | 42638 | 41023 | 40315 | 40588 | 40538 | 43051 | 42325 | 44349 | 46416 | 45331 | 44078 | 42909 | 36586 | 42081 | 39048 | 37832 | 9409 | 38143
H | 36110 | 35125 | 38316 | 39937 | 41142 | 41727 | 40431 | 40879 | 42274 | 41653 | 41556 | 41985 | 41408 | 43006 | 43906 | 43542 | 43145 | 42287 | 41611 | 42616 | 39786 | 37448 | 9339 | 37049
I | 36220 | 39082 | 9648 | 9579 | 9985 | 9642 | 9533 | 17607 | 18518 | 16115 | 23998 | 9802 | 9815 | 10653 | 20080 | 9860 | 25625 | 9636 | 9243 | 9809 | 9590 | 10042 | 9374 | 36765
J | 33634 | 37652 | 9873 | 9643 | 10185 | 19061 | 14371 | 32320 | 36382 | 22233 | 31251 | 13336 | 10165 | 17897 | 17556 | 9597 | 40267 | 10049 | 9312 | 9706 | 11709 | 10205 | 9473 | 36659
K | 35027 | 35364 | 19715 | 9734 | 10752 | 35447 | 29127 | 38652 | 41712 | 34208 | 38358 | 36013 | 11353 | 28071 | 16690 | 12117 | 43374 | 14006 | 9273 | 12562 | 20545 | 18869 | 9277 | 38784
L | 33857 | 35568 | 32831 | 9360 | 23297 | 39604 | 38646 | 40627 | 41109 | 41133 | 39396 | 41593 | 34889 | 38362 | 30596 | 38019 | 43121 | 23516 | 9169 | 16071 | 36049 | 30615 | 9254 | 36976
M | 34846 | 35112 | 38072 | 9799 | 39388 | 40482 | 37229 | 39253 | 38477 | 38278 | 39279 | 39604 | 40970 | 41564 | 41243 | 40669 | 39494 | 35533 | 10160 | 36181 | 37850 | 36120 | 9343 | 38116
N | 33338 | 36343 | 36503 | 32688 | 37665 | 38146 | 37332 | 36838 | 36364 | 37600 | 37071 | 38204 | 38624 | 38166 | 39572 | 37584 | 37825 | 36833 | 22052 | 37202 | 38069 | 35973 | 9427 | 36923
O | 31308 | 36117 | 34403 | 34686 | 35810 | 36233 | 35318 | 36538 | 35985 | 36087 | 34562 | 37831 | 35883 | 35319 | 36687 | 35236 | 35919 | 35674 | 34556 | 37623 | 37699 | 36543 | 9350 | 37675
P | 28475 | 35849 | 34550 | 34673 | 35274 | 34992 | 35040 | 34106 | 35299 | 38246 | 33838 | 37772 | 34832 | 33793 | 35308 | 34534 | 37004 | 38407 | 36307 | 37045 | 36671 | 36210 | 8891 | 32394
End Time: | 4/26/2017 7:14:18 PM
Note on E1: Tecan.At.Common, 3.4.2.0 Tecan.At.Common.DocumentManagement, 3.4.2.0 Tecan.At.Common.DocumentManagement.Reader, 3.2.3.0 Tecan.At.Common.MCS, 3.4.2.0 Tecan.At.Common.Results, 3.4.2.0 Tecan.At.Common.UI, 3.4.2.0 Tecan.At.Communication.Common, 3.4.2.0 Tecan.At.Communication.Port.IP, 3.4.2.0 Tecan.At.Communication.Port.RS232, 3.4.2.0 Tecan.At.Communication.Port.SIM.Common, 3.4.2.0 Tecan.At.Communication.Port.USB, 3.4.2.0 Tecan.At.Communication.Server, 3.4.2.0 Tecan.At.Communication.SIM.AMR, 3.2.3.0 Tecan.At.Communication.SIM.AMRPlus, 3.2.3.0 Tecan.At.Communication.SIM.Connect, 3.4.2.0 Tecan.At.Communication.SIM.GeniosUltra, 3.2.3.0 Tecan.At.Communication.SIM.Safire3, 3.2.3.0 Tecan.At.Communication.SIM.Safire3Pro, 3.2.3.0 Tecan.At.Communication.SIM.SunriseMini, 3.2.3.0 Tecan.At.Instrument.Common, 3.4.2.0 Tecan.At.Instrument.Common.GCM, 3.4.2.0 Tecan.At.Instrument.Common.Reader, 3.2.3.0 Tecan.At.Instrument.Common.Stacker, 3.4.2.0 Tecan.At.Instrument.Gas.GCM, 3.4.2.0 Tecan.At.Instrument.GCM.Server, 3.4.2.0 Tecan.At.Instrument.Reader.AMR, 3.2.3.0 Tecan.At.Instrument.Reader.AMRPlus, 3.2.3.0 Tecan.At.Instrument.Reader.GeniosUltra, 3.2.3.0 Tecan.At.Instrument.Reader.Safire3, 3.2.3.0 Tecan.At.Instrument.Reader.Safire3Pro, 3.2.3.0 Tecan.At.Instrument.Reader.SunriseMini, 3.2.3.0 Tecan.At.Instrument.Server, 3.4.2.0 Tecan.At.Instrument.Stacker.Connect, 3.4.2.0 Tecan.At.Instrument.Stacker.Server, 3.4.2.0 Tecan.At.Measurement.BuiltInTest.Common, 3.2.3.0 Tecan.At.Measurement.Common, 3.2.3.0 Tecan.At.Measurement.Server, 3.2.3.0 Tecan.At.XFluor, 1.10.4.0 Tecan.At.XFluor.Connect.Reader, 1.10.4.0 Tecan.At.XFluor.Core, 1.10.4.0 Tecan.At.XFluor.Device, 1.10.4.0 Tecan.At.XFluor.Device.AMR, 1.10.4.0 Tecan.At.XFluor.Device.AMRPlus, 1.10.4.0 Tecan.At.XFluor.Device.GeniosUltra, 1.10.4.0 Tecan.At.XFluor.Device.Reader, 1.10.4.0 Tecan.At.XFluor.Device.Safire3, 1.10.4.0 Tecan.At.XFluor.Device.Safire3Pro, 1.10.4.0 Tecan.At.XFluor.Device.SunriseMini, 1.10.4.0 Tecan.At.XFluor.ExcelOutput, 1.10.4.0 Tecan.At.XFluor.NanoQuant, 1.10.4.0 Tecan.At.XFluor.ReaderEditor, 1.10.4.0
Note on E3: EHC, V_3.37_07/12_Infinite (Jul 20 2012/13.56.47) MTP, V_3.37_07/12_Infinite (Jul 20 2012/13.56.47) HCP, V_2.02_05/06_HCP (May 23 2006/14.05.27) LUM, V_2.20_02/2015_LUMINESCENCE (Feb 24 2015/16.09.02) MEM, V_3.00_09/11_MCR (Sep 27 2011/15.05.45) MEX, V_3.00_09/11_MCR (Sep 27 2011/15.05.10) ZSCAN, V_3.37_07/12_Infinite (Jul 20 2012/13.56.47)

## Sheet19
Application: Tecan i-control |  |  |  | Tecan i-control , 1.10.4.0
Device: infinite 200Pro |  |  |  | Serial number: 1011004727 |  |  |  | Serial number of connected stacker:
Firmware: V_3.37_07/12_Infinite (Jul 20 2012/13.56.47) |  |  |  | MAI, V_3.37_07/12_Infinite (Jul 20 2012/13.56.47)
Date: | 2017-04-26
Time: | 7:02:03 PM
System |  |  |  | TECAN-PCE
User |  |  |  | Tecan-PCe\Tecan
Plate |  |  |  | Greiner 384 Flat Bottom Transparent Polystyrol Small volume [GRE384st.pdfx]
Plate-ID (Stacker) |  |  |  | Pac E1
Label: Label1
Mode |  |  |  | Fluorescence Top Reading
Excitation Wavelength |  |  |  | 550 | nm
Emission Wavelength |  |  |  | 600 | nm
Excitation Bandwidth |  |  |  | 9 | nm
Emission Bandwidth |  |  |  | 20 | nm
Gain |  |  |  | 91 | Calculated From: H16 (100%)
Number of Flashes |  |  |  | 25
Integration Time |  |  |  | 20 | µs
Lag Time |  |  |  | 0 | µs
Settle Time |  |  |  | 0 | ms
Z-Position (Calculated From: G1) |  |  |  | 20900 | µm
Start Time: | 4/26/2017 7:03:15 PM
Temperature: 26.7 °C
<> | 1 | 2 | 3 | 4 | 5 | 6 | 7 | 8 | 9 | 10 | 11 | 12 | 13 | 14 | 15 | 16 | 17 | 18 | 19 | 20 | 21 | 22 | 23 | 24
A | 40637 | 38575 | 11742 | 11253 | 11514 | 10874 | 11046 | 15635 | 14990 | 13760 | 20414 | 10991 | 11416 | 10595 | 16056 | 11027 | 15023 | 11262 | 11056 | 11460 | 11225 | 13746 | 11507 | 34979
B | 39506 | 41702 | 12042 | 11369 | 12219 | 11395 | 11394 | 24357 | 30799 | 16245 | 29700 | 11707 | 11674 | 19227 | 16873 | 11462 | 29065 | 11730 | 11434 | 12004 | 11608 | 11630 | 11791 | 38988
C | 41028 | 40617 | 16714 | 11656 | 12822 | 15873 | 12186 | 36034 | 39867 | 22406 | 37548 | 23296 | 11690 | 26254 | 16645 | 11963 | 43206 | 14210 | 11515 | 12720 | 19555 | 21222 | 11812 | 39046
D | 42504 | 40290 | 27059 | 11425 | 23649 | 40338 | 36258 | 41694 | 42335 | 32496 | 41479 | 43593 | 20104 | 29673 | 15943 | 14874 | 43354 | 20578 | 11453 | 14164 | 30978 | 28319 | 11774 | 38887
E | 39426 | 40006 | 38956 | 11593 | 45274 | 47613 | 46660 | 46771 | 43741 | 42284 | 43254 | 46122 | 42559 | 41589 | 45781 | 42860 | 45390 | 33541 | 11900 | 16491 | 38459 | 35074 | 11915 | 38054
F | 40175 | 38490 | 41967 | 17356 | 45072 | 43850 | 44655 | 44644 | 43274 | 44724 | 45344 | 46291 | 43586 | 42954 | 44535 | 43575 | 44586 | 42297 | 16839 | 39807 | 39727 | 38986 | 11714 | 37682
G | 41810 | 40761 | 42226 | 41862 | 46523 | 50065 | 51594 | 47172 | 46264 | 48841 | 49702 | 49504 | 51369 | 49541 | 49198 | 49052 | 48794 | 46891 | 30822 | 44380 | 42167 | 40203 | 11789 | 38243
H | 40269 | 40687 | 43061 | 44015 | 45753 | 45932 | 45901 | 47282 | 46228 | 48078 | 47227 | 46270 | 48897 | 45750 | 49040 | 45981 | 49153 | 45964 | 41347 | 45101 | 42067 | 40024 | 11770 | 38978
I | 41801 | 41899 | 12115 | 11780 | 12315 | 11793 | 11772 | 24537 | 26460 | 16974 | 34095 | 11634 | 11799 | 13011 | 21729 | 11931 | 24128 | 11756 | 11394 | 11700 | 11591 | 12677 | 11847 | 41500
J | 41005 | 41637 | 11869 | 11511 | 12238 | 13035 | 11972 | 30362 | 42308 | 19380 | 37095 | 12450 | 11728 | 26749 | 18242 | 11583 | 39938 | 12155 | 11421 | 11719 | 13446 | 13178 | 11952 | 38429
K | 42026 | 42342 | 24427 | 11553 | 13760 | 27143 | 14905 | 43506 | 46553 | 28410 | 45570 | 42266 | 12115 | 27935 | 16805 | 13167 | 44955 | 17453 | 11533 | 13233 | 22766 | 24475 | 11779 | 39439
L | 40091 | 41038 | 29786 | 11673 | 36898 | 44781 | 44028 | 43530 | 44985 | 38595 | 44271 | 46878 | 31992 | 38283 | 29344 | 28500 | 45664 | 26879 | 11456 | 13833 | 36330 | 32384 | 11745 | 38922
M | 41200 | 40460 | 41763 | 11687 | 46673 | 49191 | 46710 | 45031 | 43872 | 43503 | 45109 | 45590 | 46006 | 46667 | 47260 | 47447 | 45410 | 40415 | 13437 | 31825 | 40834 | 38364 | 11918 | 38934
N | 38791 | 39544 | 41386 | 35151 | 42338 | 42804 | 41634 | 43319 | 41437 | 42750 | 42684 | 41902 | 43083 | 41809 | 42239 | 41589 | 41289 | 40744 | 21340 | 41191 | 41936 | 39754 | 11765 | 39922
O | 38594 | 38350 | 41930 | 42160 | 42057 | 44523 | 42384 | 43826 | 41811 | 41864 | 42744 | 42102 | 42223 | 41088 | 42974 | 41640 | 40679 | 41454 | 32809 | 40827 | 40309 | 40271 | 11827 | 39463
P | 35028 | 37800 | 39614 | 39251 | 38765 | 38791 | 37992 | 39004 | 36647 | 38268 | 37821 | 37918 | 38362 | 37136 | 39586 | 37935 | 38477 | 38124 | 36980 | 39096 | 38710 | 37749 | 11297 | 35873
End Time: | 4/26/2017 7:07:52 PM
Note on E1: Tecan.At.Common, 3.4.2.0 Tecan.At.Common.DocumentManagement, 3.4.2.0 Tecan.At.Common.DocumentManagement.Reader, 3.2.3.0 Tecan.At.Common.MCS, 3.4.2.0 Tecan.At.Common.Results, 3.4.2.0 Tecan.At.Common.UI, 3.4.2.0 Tecan.At.Communication.Common, 3.4.2.0 Tecan.At.Communication.Port.IP, 3.4.2.0 Tecan.At.Communication.Port.RS232, 3.4.2.0 Tecan.At.Communication.Port.SIM.Common, 3.4.2.0 Tecan.At.Communication.Port.USB, 3.4.2.0 Tecan.At.Communication.Server, 3.4.2.0 Tecan.At.Communication.SIM.AMR, 3.2.3.0 Tecan.At.Communication.SIM.AMRPlus, 3.2.3.0 Tecan.At.Communication.SIM.Connect, 3.4.2.0 Tecan.At.Communication.SIM.GeniosUltra, 3.2.3.0 Tecan.At.Communication.SIM.Safire3, 3.2.3.0 Tecan.At.Communication.SIM.Safire3Pro, 3.2.3.0 Tecan.At.Communication.SIM.SunriseMini, 3.2.3.0 Tecan.At.Instrument.Common, 3.4.2.0 Tecan.At.Instrument.Common.GCM, 3.4.2.0 Tecan.At.Instrument.Common.Reader, 3.2.3.0 Tecan.At.Instrument.Common.Stacker, 3.4.2.0 Tecan.At.Instrument.Gas.GCM, 3.4.2.0 Tecan.At.Instrument.GCM.Server, 3.4.2.0 Tecan.At.Instrument.Reader.AMR, 3.2.3.0 Tecan.At.Instrument.Reader.AMRPlus, 3.2.3.0 Tecan.At.Instrument.Reader.GeniosUltra, 3.2.3.0 Tecan.At.Instrument.Reader.Safire3, 3.2.3.0 Tecan.At.Instrument.Reader.Safire3Pro, 3.2.3.0 Tecan.At.Instrument.Reader.SunriseMini, 3.2.3.0 Tecan.At.Instrument.Server, 3.4.2.0 Tecan.At.Instrument.Stacker.Connect, 3.4.2.0 Tecan.At.Instrument.Stacker.Server, 3.4.2.0 Tecan.At.Measurement.BuiltInTest.Common, 3.2.3.0 Tecan.At.Measurement.Common, 3.2.3.0 Tecan.At.Measurement.Server, 3.2.3.0 Tecan.At.XFluor, 1.10.4.0 Tecan.At.XFluor.Connect.Reader, 1.10.4.0 Tecan.At.XFluor.Core, 1.10.4.0 Tecan.At.XFluor.Device, 1.10.4.0 Tecan.At.XFluor.Device.AMR, 1.10.4.0 Tecan.At.XFluor.Device.AMRPlus, 1.10.4.0 Tecan.At.XFluor.Device.GeniosUltra, 1.10.4.0 Tecan.At.XFluor.Device.Reader, 1.10.4.0 Tecan.At.XFluor.Device.Safire3, 1.10.4.0 Tecan.At.XFluor.Device.Safire3Pro, 1.10.4.0 Tecan.At.XFluor.Device.SunriseMini, 1.10.4.0 Tecan.At.XFluor.ExcelOutput, 1.10.4.0 Tecan.At.XFluor.NanoQuant, 1.10.4.0 Tecan.At.XFluor.ReaderEditor, 1.10.4.0
Note on E3: EHC, V_3.37_07/12_Infinite (Jul 20 2012/13.56.47) MTP, V_3.37_07/12_Infinite (Jul 20 2012/13.56.47) HCP, V_2.02_05/06_HCP (May 23 2006/14.05.27) LUM, V_2.20_02/2015_LUMINESCENCE (Feb 24 2015/16.09.02) MEM, V_3.00_09/11_MCR (Sep 27 2011/15.05.45) MEX, V_3.00_09/11_MCR (Sep 27 2011/15.05.10) ZSCAN, V_3.37_07/12_Infinite (Jul 20 2012/13.56.47)

## Sheet18
Application: Tecan i-control |  |  |  | Tecan i-control , 1.10.4.0
Device: infinite 200Pro |  |  |  | Serial number: 1011004727 |  |  |  | Serial number of connected stacker:
Firmware: V_3.37_07/12_Infinite (Jul 20 2012/13.56.47) |  |  |  | MAI, V_3.37_07/12_Infinite (Jul 20 2012/13.56.47)
Date: | 2017-04-26
Time: | 6:55:32 PM
System |  |  |  | TECAN-PCE
User |  |  |  | Tecan-PCe\Tecan
Plate |  |  |  | Greiner 384 Flat Bottom Transparent Polystyrol Small volume [GRE384st.pdfx]
Plate-ID (Stacker) |  |  |  | Pac C1
Label: Label1
Mode |  |  |  | Fluorescence Top Reading
Excitation Wavelength |  |  |  | 550 | nm
Emission Wavelength |  |  |  | 600 | nm
Excitation Bandwidth |  |  |  | 9 | nm
Emission Bandwidth |  |  |  | 20 | nm
Gain |  |  |  | 91 | Calculated From: H16 (100%)
Number of Flashes |  |  |  | 25
Integration Time |  |  |  | 20 | µs
Lag Time |  |  |  | 0 | µs
Settle Time |  |  |  | 0 | ms
Z-Position (Calculated From: G1) |  |  |  | 20900 | µm
Start Time: | 4/26/2017 6:56:44 PM
Temperature: 26.6 °C
<> | 1 | 2 | 3 | 4 | 5 | 6 | 7 | 8 | 9 | 10 | 11 | 12 | 13 | 14 | 15 | 16 | 17 | 18 | 19 | 20 | 21 | 22 | 23 | 24
A | 37462 | 37782 | 11340 | 11058 | 11134 | 10595 | 10753 | 11447 | 10728 | 10995 | 11584 | 10726 | 10977 | 10216 | 10815 | 10780 | 10895 | 10933 | 10556 | 11244 | 10806 | 13103 | 10844 | 37643
B | 39868 | 43183 | 11783 | 11419 | 11795 | 11560 | 11204 | 11723 | 22925 | 11663 | 24420 | 11516 | 11435 | 10712 | 11506 | 11331 | 24893 | 11520 | 11397 | 11557 | 11278 | 11431 | 11205 | 39700
C | 41504 | 40290 | 11765 | 11674 | 12033 | 19248 | 11715 | 13738 | 37774 | 23988 | 32096 | 23458 | 11448 | 10845 | 11446 | 11408 | 40661 | 12583 | 11516 | 11625 | 11289 | 11477 | 11370 | 42409
D | 39806 | 40198 | 11740 | 11394 | 14374 | 39889 | 34723 | 32635 | 40874 | 36968 | 37615 | 42495 | 12016 | 11032 | 11772 | 11325 | 41713 | 14635 | 11309 | 11698 | 11359 | 11894 | 11443 | 41081
E | 37967 | 38052 | 13361 | 11545 | 39958 | 39267 | 37068 | 38242 | 37838 | 39216 | 39446 | 41617 | 36312 | 20112 | 38593 | 38589 | 42309 | 25322 | 10935 | 11502 | 16549 | 25071 | 11263 | 39687
F | 38373 | 38394 | 31759 | 19601 | 42557 | 41182 | 40882 | 39618 | 38994 | 40876 | 46079 | 41805 | 41447 | 34142 | 43707 | 43124 | 40686 | 38509 | 11144 | 34733 | 35428 | 36493 | 11392 | 38895
G | 40535 | 39964 | 40723 | 43376 | 43956 | 45618 | 46495 | 44579 | 45025 | 43462 | 42506 | 42885 | 43662 | 42410 | 45478 | 45744 | 44318 | 43727 | 16054 | 42294 | 39955 | 40594 | 11258 | 40864
H | 42062 | 41096 | 42197 | 44343 | 44295 | 44115 | 44865 | 42413 | 43978 | 46616 | 44306 | 43941 | 44242 | 43862 | 44575 | 45459 | 44305 | 43834 | 39058 | 42455 | 42210 | 40709 | 11588 | 39327
I | 40774 | 42358 | 12198 | 11839 | 11919 | 11759 | 11571 | 11886 | 15619 | 11711 | 22396 | 11564 | 11625 | 11157 | 11742 | 11654 | 13503 | 11734 | 11208 | 11587 | 11360 | 12242 | 11257 | 40042
J | 40744 | 41930 | 11687 | 11740 | 11970 | 14810 | 11726 | 11833 | 35198 | 13923 | 32694 | 12567 | 11718 | 11149 | 11877 | 11517 | 36927 | 11981 | 11179 | 11499 | 11549 | 11426 | 11316 | 41367
K | 37169 | 37904 | 11545 | 11182 | 11329 | 28885 | 16415 | 20501 | 41900 | 32419 | 39972 | 39423 | 11451 | 11119 | 11527 | 11224 | 44607 | 13464 | 11070 | 11259 | 11183 | 10958 | 11496 | 38434
L | 38735 | 39530 | 11506 | 11168 | 25228 | 41539 | 40684 | 39915 | 42148 | 43050 | 40868 | 44453 | 25674 | 12001 | 20875 | 17245 | 42570 | 17526 | 10921 | 11127 | 11648 | 14623 | 11511 | 38308
M | 38988 | 42533 | 21559 | 11754 | 42458 | 44531 | 41401 | 42258 | 42725 | 42234 | 40710 | 44255 | 42511 | 29116 | 43645 | 44147 | 43091 | 33342 | 11298 | 17940 | 26013 | 32317 | 11522 | 40605
N | 38760 | 39185 | 38309 | 34823 | 41389 | 42134 | 39674 | 41211 | 41397 | 42152 | 40423 | 39735 | 42658 | 36702 | 41666 | 42074 | 40582 | 39922 | 11265 | 41458 | 37805 | 38543 | 11283 | 41593
O | 37192 | 40160 | 41342 | 41180 | 39133 | 41746 | 41191 | 41139 | 37541 | 40043 | 39625 | 38044 | 40077 | 39122 | 40560 | 38749 | 41488 | 40963 | 26911 | 40305 | 39503 | 38722 | 11314 | 41297
P | 35009 | 39289 | 40011 | 39674 | 39191 | 40893 | 38793 | 38157 | 38426 | 38720 | 38013 | 39329 | 38934 | 37117 | 39325 | 38181 | 38936 | 40337 | 37012 | 40007 | 38972 | 38161 | 10958 | 37085
End Time: | 4/26/2017 7:01:21 PM
Note on E1: Tecan.At.Common, 3.4.2.0 Tecan.At.Common.DocumentManagement, 3.4.2.0 Tecan.At.Common.DocumentManagement.Reader, 3.2.3.0 Tecan.At.Common.MCS, 3.4.2.0 Tecan.At.Common.Results, 3.4.2.0 Tecan.At.Common.UI, 3.4.2.0 Tecan.At.Communication.Common, 3.4.2.0 Tecan.At.Communication.Port.IP, 3.4.2.0 Tecan.At.Communication.Port.RS232, 3.4.2.0 Tecan.At.Communication.Port.SIM.Common, 3.4.2.0 Tecan.At.Communication.Port.USB, 3.4.2.0 Tecan.At.Communication.Server, 3.4.2.0 Tecan.At.Communication.SIM.AMR, 3.2.3.0 Tecan.At.Communication.SIM.AMRPlus, 3.2.3.0 Tecan.At.Communication.SIM.Connect, 3.4.2.0 Tecan.At.Communication.SIM.GeniosUltra, 3.2.3.0 Tecan.At.Communication.SIM.Safire3, 3.2.3.0 Tecan.At.Communication.SIM.Safire3Pro, 3.2.3.0 Tecan.At.Communication.SIM.SunriseMini, 3.2.3.0 Tecan.At.Instrument.Common, 3.4.2.0 Tecan.At.Instrument.Common.GCM, 3.4.2.0 Tecan.At.Instrument.Common.Reader, 3.2.3.0 Tecan.At.Instrument.Common.Stacker, 3.4.2.0 Tecan.At.Instrument.Gas.GCM, 3.4.2.0 Tecan.At.Instrument.GCM.Server, 3.4.2.0 Tecan.At.Instrument.Reader.AMR, 3.2.3.0 Tecan.At.Instrument.Reader.AMRPlus, 3.2.3.0 Tecan.At.Instrument.Reader.GeniosUltra, 3.2.3.0 Tecan.At.Instrument.Reader.Safire3, 3.2.3.0 Tecan.At.Instrument.Reader.Safire3Pro, 3.2.3.0 Tecan.At.Instrument.Reader.SunriseMini, 3.2.3.0 Tecan.At.Instrument.Server, 3.4.2.0 Tecan.At.Instrument.Stacker.Connect, 3.4.2.0 Tecan.At.Instrument.Stacker.Server, 3.4.2.0 Tecan.At.Measurement.BuiltInTest.Common, 3.2.3.0 Tecan.At.Measurement.Common, 3.2.3.0 Tecan.At.Measurement.Server, 3.2.3.0 Tecan.At.XFluor, 1.10.4.0 Tecan.At.XFluor.Connect.Reader, 1.10.4.0 Tecan.At.XFluor.Core, 1.10.4.0 Tecan.At.XFluor.Device, 1.10.4.0 Tecan.At.XFluor.Device.AMR, 1.10.4.0 Tecan.At.XFluor.Device.AMRPlus, 1.10.4.0 Tecan.At.XFluor.Device.GeniosUltra, 1.10.4.0 Tecan.At.XFluor.Device.Reader, 1.10.4.0 Tecan.At.XFluor.Device.Safire3, 1.10.4.0 Tecan.At.XFluor.Device.Safire3Pro, 1.10.4.0 Tecan.At.XFluor.Device.SunriseMini, 1.10.4.0 Tecan.At.XFluor.ExcelOutput, 1.10.4.0 Tecan.At.XFluor.NanoQuant, 1.10.4.0 Tecan.At.XFluor.ReaderEditor, 1.10.4.0
Note on E3: EHC, V_3.37_07/12_Infinite (Jul 20 2012/13.56.47) MTP, V_3.37_07/12_Infinite (Jul 20 2012/13.56.47) HCP, V_2.02_05/06_HCP (May 23 2006/14.05.27) LUM, V_2.20_02/2015_LUMINESCENCE (Feb 24 2015/16.09.02) MEM, V_3.00_09/11_MCR (Sep 27 2011/15.05.45) MEX, V_3.00_09/11_MCR (Sep 27 2011/15.05.10) ZSCAN, V_3.37_07/12_Infinite (Jul 20 2012/13.56.47)

## Sheet17
Application: Tecan i-control |  |  |  | Tecan i-control , 1.10.4.0
Device: infinite 200Pro |  |  |  | Serial number: 1011004727 |  |  |  | Serial number of connected stacker:
Firmware: V_3.37_07/12_Infinite (Jul 20 2012/13.56.47) |  |  |  | MAI, V_3.37_07/12_Infinite (Jul 20 2012/13.56.47)
Date: | 2017-04-26
Time: | 6:48:53 PM
System |  |  |  | TECAN-PCE
User |  |  |  | Tecan-PCe\Tecan
Plate |  |  |  | Greiner 384 Flat Bottom Transparent Polystyrol Small volume [GRE384st.pdfx]
Plate-ID (Stacker) |  |  |  | Dox E10
Label: Label1
Mode |  |  |  | Fluorescence Top Reading
Excitation Wavelength |  |  |  | 550 | nm
Emission Wavelength |  |  |  | 600 | nm
Excitation Bandwidth |  |  |  | 9 | nm
Emission Bandwidth |  |  |  | 20 | nm
Gain |  |  |  | 91 | Calculated From: H16 (100%)
Number of Flashes |  |  |  | 25
Integration Time |  |  |  | 20 | µs
Lag Time |  |  |  | 0 | µs
Settle Time |  |  |  | 0 | ms
Z-Position (Calculated From: G1) |  |  |  | 20900 | µm
Start Time: | 4/26/2017 6:50:06 PM
Temperature: 26.5 °C
<> | 1 | 2 | 3 | 4 | 5 | 6 | 7 | 8 | 9 | 10 | 11 | 12 | 13 | 14 | 15 | 16 | 17 | 18 | 19 | 20 | 21 | 22 | 23 | 24
A | 35511 | 37494 | 11630 | 11100 | 18685 | 10869 | 11069 | 15951 | 14266 | 12817 | 13759 | 10938 | 11782 | 15615 | 13319 | 11232 | 17755 | 11120 | 10637 | 11591 | 11225 | 13675 | 11304 | 33826
B | 37856 | 42068 | 20350 | 11356 | 24975 | 11642 | 11573 | 31234 | 33005 | 15326 | 27576 | 11644 | 12514 | 24915 | 14603 | 12589 | 32514 | 11724 | 11502 | 13540 | 12956 | 11547 | 11523 | 36627
C | 39743 | 40785 | 36394 | 11721 | 35477 | 25235 | 12897 | 39288 | 38983 | 23115 | 33752 | 28634 | 14975 | 38286 | 16535 | 16952 | 38500 | 17222 | 11690 | 14938 | 21633 | 25064 | 11610 | 38477
D | 37778 | 40631 | 42223 | 11674 | 40493 | 40045 | 33223 | 41598 | 39671 | 37894 | 39398 | 41455 | 30932 | 39742 | 36101 | 38210 | 40756 | 23967 | 12499 | 27798 | 37215 | 37983 | 11642 | 38538
E | 37513 | 38363 | 41366 | 11969 | 44188 | 43149 | 42412 | 43094 | 40466 | 41649 | 41955 | 42442 | 40173 | 42398 | 42362 | 42095 | 42435 | 34132 | 11603 | 37456 | 37981 | 38736 | 11724 | 37318
F | 37168 | 40406 | 40536 | 34953 | 42140 | 41131 | 40225 | 41687 | 39602 | 41686 | 40828 | 41712 | 41938 | 40030 | 42169 | 40905 | 41516 | 40240 | 18777 | 39161 | 39810 | 37938 | 11520 | 36997
G | 38880 | 39149 | 43278 | 44176 | 44680 | 47627 | 46900 | 45063 | 44707 | 44093 | 43403 | 44120 | 41954 | 43456 | 45810 | 46026 | 45032 | 44397 | 34435 | 41146 | 40622 | 38814 | 11568 | 38177
H | 37647 | 40314 | 42610 | 42852 | 42117 | 45143 | 43785 | 45333 | 43015 | 44740 | 45233 | 47166 | 43260 | 41992 | 42949 | 43767 | 42408 | 42823 | 40789 | 42828 | 40480 | 39990 | 11544 | 38073
I | 38557 | 42688 | 12508 | 11591 | 22312 | 12006 | 11805 | 25681 | 24115 | 15244 | 25261 | 11764 | 12716 | 21040 | 15453 | 12265 | 28643 | 11829 | 11466 | 12445 | 11797 | 12521 | 11529 | 38642
J | 37116 | 41908 | 24072 | 11548 | 29328 | 14667 | 11577 | 40182 | 44657 | 18382 | 33713 | 16185 | 13109 | 34279 | 14910 | 15554 | 40700 | 13485 | 11340 | 14308 | 15174 | 13471 | 11551 | 39239
K | 39012 | 37353 | 40053 | 11942 | 42109 | 36984 | 19563 | 44589 | 43663 | 32327 | 40524 | 41204 | 20464 | 44994 | 29019 | 30277 | 43253 | 20936 | 11740 | 16887 | 29989 | 32248 | 11522 | 38319
L | 38565 | 38754 | 41594 | 11773 | 42067 | 43998 | 40325 | 43758 | 43809 | 41622 | 43107 | 45200 | 39589 | 43135 | 40688 | 41464 | 42136 | 29104 | 11760 | 33859 | 39084 | 38867 | 11436 | 38047
M | 37080 | 40115 | 43826 | 20278 | 43379 | 45777 | 45482 | 44233 | 41261 | 43586 | 41344 | 43455 | 42062 | 41106 | 42837 | 43151 | 42233 | 38956 | 13029 | 42028 | 40464 | 40098 | 11669 | 37859
N | 37656 | 39378 | 42526 | 41860 | 40596 | 42358 | 41429 | 39974 | 39741 | 40968 | 39960 | 39798 | 40207 | 39045 | 40226 | 40480 | 40096 | 40287 | 24227 | 40177 | 39985 | 39935 | 11670 | 38402
O | 37168 | 37454 | 40531 | 41796 | 39322 | 41087 | 41928 | 41733 | 40419 | 42781 | 40294 | 38664 | 40578 | 38340 | 40721 | 39851 | 39499 | 40169 | 36060 | 40014 | 40209 | 39263 | 11748 | 37669
P | 34475 | 36196 | 38293 | 38501 | 37347 | 39427 | 37734 | 37141 | 37547 | 38954 | 37766 | 38491 | 37344 | 37688 | 39479 | 38558 | 37700 | 38753 | 36689 | 37294 | 38431 | 37947 | 11338 | 33902
End Time: | 4/26/2017 6:54:43 PM
Note on E1: Tecan.At.Common, 3.4.2.0 Tecan.At.Common.DocumentManagement, 3.4.2.0 Tecan.At.Common.DocumentManagement.Reader, 3.2.3.0 Tecan.At.Common.MCS, 3.4.2.0 Tecan.At.Common.Results, 3.4.2.0 Tecan.At.Common.UI, 3.4.2.0 Tecan.At.Communication.Common, 3.4.2.0 Tecan.At.Communication.Port.IP, 3.4.2.0 Tecan.At.Communication.Port.RS232, 3.4.2.0 Tecan.At.Communication.Port.SIM.Common, 3.4.2.0 Tecan.At.Communication.Port.USB, 3.4.2.0 Tecan.At.Communication.Server, 3.4.2.0 Tecan.At.Communication.SIM.AMR, 3.2.3.0 Tecan.At.Communication.SIM.AMRPlus, 3.2.3.0 Tecan.At.Communication.SIM.Connect, 3.4.2.0 Tecan.At.Communication.SIM.GeniosUltra, 3.2.3.0 Tecan.At.Communication.SIM.Safire3, 3.2.3.0 Tecan.At.Communication.SIM.Safire3Pro, 3.2.3.0 Tecan.At.Communication.SIM.SunriseMini, 3.2.3.0 Tecan.At.Instrument.Common, 3.4.2.0 Tecan.At.Instrument.Common.GCM, 3.4.2.0 Tecan.At.Instrument.Common.Reader, 3.2.3.0 Tecan.At.Instrument.Common.Stacker, 3.4.2.0 Tecan.At.Instrument.Gas.GCM, 3.4.2.0 Tecan.At.Instrument.GCM.Server, 3.4.2.0 Tecan.At.Instrument.Reader.AMR, 3.2.3.0 Tecan.At.Instrument.Reader.AMRPlus, 3.2.3.0 Tecan.At.Instrument.Reader.GeniosUltra, 3.2.3.0 Tecan.At.Instrument.Reader.Safire3, 3.2.3.0 Tecan.At.Instrument.Reader.Safire3Pro, 3.2.3.0 Tecan.At.Instrument.Reader.SunriseMini, 3.2.3.0 Tecan.At.Instrument.Server, 3.4.2.0 Tecan.At.Instrument.Stacker.Connect, 3.4.2.0 Tecan.At.Instrument.Stacker.Server, 3.4.2.0 Tecan.At.Measurement.BuiltInTest.Common, 3.2.3.0 Tecan.At.Measurement.Common, 3.2.3.0 Tecan.At.Measurement.Server, 3.2.3.0 Tecan.At.XFluor, 1.10.4.0 Tecan.At.XFluor.Connect.Reader, 1.10.4.0 Tecan.At.XFluor.Core, 1.10.4.0 Tecan.At.XFluor.Device, 1.10.4.0 Tecan.At.XFluor.Device.AMR, 1.10.4.0 Tecan.At.XFluor.Device.AMRPlus, 1.10.4.0 Tecan.At.XFluor.Device.GeniosUltra, 1.10.4.0 Tecan.At.XFluor.Device.Reader, 1.10.4.0 Tecan.At.XFluor.Device.Safire3, 1.10.4.0 Tecan.At.XFluor.Device.Safire3Pro, 1.10.4.0 Tecan.At.XFluor.Device.SunriseMini, 1.10.4.0 Tecan.At.XFluor.ExcelOutput, 1.10.4.0 Tecan.At.XFluor.NanoQuant, 1.10.4.0 Tecan.At.XFluor.ReaderEditor, 1.10.4.0
Note on E3: EHC, V_3.37_07/12_Infinite (Jul 20 2012/13.56.47) MTP, V_3.37_07/12_Infinite (Jul 20 2012/13.56.47) HCP, V_2.02_05/06_HCP (May 23 2006/14.05.27) LUM, V_2.20_02/2015_LUMINESCENCE (Feb 24 2015/16.09.02) MEM, V_3.00_09/11_MCR (Sep 27 2011/15.05.45) MEX, V_3.00_09/11_MCR (Sep 27 2011/15.05.10) ZSCAN, V_3.37_07/12_Infinite (Jul 20 2012/13.56.47)

## Sheet16
Application: Tecan i-control |  |  |  | Tecan i-control , 1.10.4.0
Device: infinite 200Pro |  |  |  | Serial number: 1011004727 |  |  |  | Serial number of connected stacker:
Firmware: V_3.37_07/12_Infinite (Jul 20 2012/13.56.47) |  |  |  | MAI, V_3.37_07/12_Infinite (Jul 20 2012/13.56.47)
Date: | 2017-04-26
Time: | 6:42:34 PM
System |  |  |  | TECAN-PCE
User |  |  |  | Tecan-PCe\Tecan
Plate |  |  |  | Greiner 384 Flat Bottom Transparent Polystyrol Small volume [GRE384st.pdfx]
Plate-ID (Stacker) |  |  |  | Dox C1
Label: Label1
Mode |  |  |  | Fluorescence Top Reading
Excitation Wavelength |  |  |  | 550 | nm
Emission Wavelength |  |  |  | 600 | nm
Excitation Bandwidth |  |  |  | 9 | nm
Emission Bandwidth |  |  |  | 20 | nm
Gain |  |  |  | 92 | Calculated From: H16 (100%)
Number of Flashes |  |  |  | 25
Integration Time |  |  |  | 20 | µs
Lag Time |  |  |  | 0 | µs
Settle Time |  |  |  | 0 | ms
Z-Position (Calculated From: G1) |  |  |  | 20900 | µm
Start Time: | 4/26/2017 6:43:46 PM
Temperature: 26.7 °C
<> | 1 | 2 | 3 | 4 | 5 | 6 | 7 | 8 | 9 | 10 | 11 | 12 | 13 | 14 | 15 | 16 | 17 | 18 | 19 | 20 | 21 | 22 | 23 | 24
A | 38555 | 39797 | 12905 | 12246 | 24448 | 12022 | 12187 | 17662 | 16865 | 16474 | 12394 | 11990 | 13333 | 16646 | 13992 | 12398 | 24418 | 12419 | 11967 | 12984 | 12984 | 14788 | 12029 | 35852
B | 40348 | 42447 | 23264 | 12706 | 33450 | 14484 | 13097 | 31874 | 34649 | 23745 | 29658 | 14038 | 14295 | 25133 | 15819 | 13597 | 40722 | 13000 | 12903 | 14737 | 16458 | 13112 | 12400 | 39599
C | 41708 | 42799 | 37197 | 13113 | 40611 | 28045 | 17317 | 40147 | 39612 | 30117 | 36146 | 33302 | 17522 | 36644 | 24216 | 22977 | 44057 | 17163 | 13239 | 16370 | 30829 | 29017 | 12687 | 40485
D | 39551 | 42468 | 43723 | 12999 | 45464 | 39228 | 32677 | 42667 | 42650 | 40902 | 41217 | 43616 | 33427 | 42078 | 40367 | 40306 | 44905 | 27693 | 13956 | 36090 | 40961 | 40513 | 12755 | 40556
E | 39469 | 40005 | 42415 | 17449 | 44328 | 43339 | 41089 | 44793 | 40537 | 43546 | 42046 | 42382 | 42418 | 43060 | 43277 | 41822 | 43312 | 36772 | 13995 | 42405 | 41745 | 40396 | 12606 | 38453
F | 38087 | 40731 | 42765 | 37700 | 43079 | 41207 | 42689 | 41601 | 41393 | 45549 | 42039 | 45536 | 43415 | 43091 | 44530 | 44575 | 44220 | 43800 | 21482 | 42056 | 41559 | 41107 | 12652 | 38375
G | 42988 | 41171 | 43843 | 43826 | 45816 | 46127 | 46973 | 46866 | 46569 | 47748 | 45440 | 47628 | 48208 | 46068 | 46764 | 45518 | 47542 | 46533 | 40716 | 44489 | 42240 | 40956 | 12602 | 39888
H | 41467 | 42090 | 43698 | 45204 | 45435 | 46348 | 46808 | 46880 | 46202 | 46838 | 45802 | 46625 | 45543 | 44414 | 45741 | 45248 | 46305 | 47346 | 44561 | 44614 | 41910 | 40551 | 12480 | 40342
I | 42300 | 41876 | 15108 | 13131 | 28379 | 13371 | 13216 | 28633 | 29446 | 24017 | 23990 | 13223 | 14712 | 24352 | 15798 | 14186 | 40757 | 13607 | 13096 | 13744 | 15036 | 14055 | 12470 | 39679
J | 38650 | 41710 | 27994 | 13071 | 39375 | 19945 | 13963 | 41453 | 43698 | 29540 | 37121 | 24226 | 15803 | 35319 | 16235 | 17111 | 48515 | 14122 | 13131 | 15417 | 21613 | 15837 | 12566 | 41682
K | 39095 | 39490 | 42050 | 12673 | 44898 | 35913 | 24721 | 45999 | 44031 | 36057 | 41112 | 42812 | 23829 | 43571 | 36520 | 37472 | 44389 | 22854 | 12895 | 20502 | 36785 | 36124 | 12552 | 38713
L | 38924 | 39588 | 42271 | 12804 | 44326 | 42497 | 39817 | 43887 | 43520 | 44095 | 43436 | 45164 | 40520 | 43978 | 43153 | 44842 | 44510 | 33012 | 12812 | 37891 | 41536 | 39630 | 12406 | 38957
M | 40088 | 42826 | 44135 | 30077 | 44955 | 44712 | 44834 | 46332 | 44794 | 45623 | 45101 | 44247 | 43356 | 44056 | 44804 | 45861 | 44748 | 43270 | 15187 | 43278 | 41085 | 41984 | 12760 | 39087
N | 38336 | 40553 | 42860 | 41277 | 42818 | 42200 | 41941 | 42673 | 42250 | 41878 | 41178 | 42162 | 43756 | 41206 | 41981 | 43129 | 41802 | 42620 | 29603 | 42421 | 41551 | 40733 | 12515 | 39569
O | 38318 | 40536 | 42212 | 43828 | 42160 | 41042 | 41572 | 42994 | 41800 | 43576 | 41446 | 42222 | 42198 | 40128 | 41111 | 40899 | 40517 | 41900 | 39393 | 40535 | 41572 | 40273 | 12717 | 39695
P | 35289 | 38961 | 40913 | 39953 | 40201 | 39961 | 39183 | 39820 | 39491 | 42848 | 37811 | 40320 | 39391 | 38318 | 39601 | 39014 | 40125 | 39685 | 37661 | 40053 | 39220 | 39762 | 12197 | 36498
End Time: | 4/26/2017 6:48:23 PM
Note on E1: Tecan.At.Common, 3.4.2.0 Tecan.At.Common.DocumentManagement, 3.4.2.0 Tecan.At.Common.DocumentManagement.Reader, 3.2.3.0 Tecan.At.Common.MCS, 3.4.2.0 Tecan.At.Common.Results, 3.4.2.0 Tecan.At.Common.UI, 3.4.2.0 Tecan.At.Communication.Common, 3.4.2.0 Tecan.At.Communication.Port.IP, 3.4.2.0 Tecan.At.Communication.Port.RS232, 3.4.2.0 Tecan.At.Communication.Port.SIM.Common, 3.4.2.0 Tecan.At.Communication.Port.USB, 3.4.2.0 Tecan.At.Communication.Server, 3.4.2.0 Tecan.At.Communication.SIM.AMR, 3.2.3.0 Tecan.At.Communication.SIM.AMRPlus, 3.2.3.0 Tecan.At.Communication.SIM.Connect, 3.4.2.0 Tecan.At.Communication.SIM.GeniosUltra, 3.2.3.0 Tecan.At.Communication.SIM.Safire3, 3.2.3.0 Tecan.At.Communication.SIM.Safire3Pro, 3.2.3.0 Tecan.At.Communication.SIM.SunriseMini, 3.2.3.0 Tecan.At.Instrument.Common, 3.4.2.0 Tecan.At.Instrument.Common.GCM, 3.4.2.0 Tecan.At.Instrument.Common.Reader, 3.2.3.0 Tecan.At.Instrument.Common.Stacker, 3.4.2.0 Tecan.At.Instrument.Gas.GCM, 3.4.2.0 Tecan.At.Instrument.GCM.Server, 3.4.2.0 Tecan.At.Instrument.Reader.AMR, 3.2.3.0 Tecan.At.Instrument.Reader.AMRPlus, 3.2.3.0 Tecan.At.Instrument.Reader.GeniosUltra, 3.2.3.0 Tecan.At.Instrument.Reader.Safire3, 3.2.3.0 Tecan.At.Instrument.Reader.Safire3Pro, 3.2.3.0 Tecan.At.Instrument.Reader.SunriseMini, 3.2.3.0 Tecan.At.Instrument.Server, 3.4.2.0 Tecan.At.Instrument.Stacker.Connect, 3.4.2.0 Tecan.At.Instrument.Stacker.Server, 3.4.2.0 Tecan.At.Measurement.BuiltInTest.Common, 3.2.3.0 Tecan.At.Measurement.Common, 3.2.3.0 Tecan.At.Measurement.Server, 3.2.3.0 Tecan.At.XFluor, 1.10.4.0 Tecan.At.XFluor.Connect.Reader, 1.10.4.0 Tecan.At.XFluor.Core, 1.10.4.0 Tecan.At.XFluor.Device, 1.10.4.0 Tecan.At.XFluor.Device.AMR, 1.10.4.0 Tecan.At.XFluor.Device.AMRPlus, 1.10.4.0 Tecan.At.XFluor.Device.GeniosUltra, 1.10.4.0 Tecan.At.XFluor.Device.Reader, 1.10.4.0 Tecan.At.XFluor.Device.Safire3, 1.10.4.0 Tecan.At.XFluor.Device.Safire3Pro, 1.10.4.0 Tecan.At.XFluor.Device.SunriseMini, 1.10.4.0 Tecan.At.XFluor.ExcelOutput, 1.10.4.0 Tecan.At.XFluor.NanoQuant, 1.10.4.0 Tecan.At.XFluor.ReaderEditor, 1.10.4.0
Note on E3: EHC, V_3.37_07/12_Infinite (Jul 20 2012/13.56.47) MTP, V_3.37_07/12_Infinite (Jul 20 2012/13.56.47) HCP, V_2.02_05/06_HCP (May 23 2006/14.05.27) LUM, V_2.20_02/2015_LUMINESCENCE (Feb 24 2015/16.09.02) MEM, V_3.00_09/11_MCR (Sep 27 2011/15.05.45) MEX, V_3.00_09/11_MCR (Sep 27 2011/15.05.10) ZSCAN, V_3.37_07/12_Infinite (Jul 20 2012/13.56.47)

## Sheet15
Application: Tecan i-control |  |  |  | Tecan i-control , 1.10.4.0
Device: infinite 200Pro |  |  |  | Serial number: 1011004727 |  |  |  | Serial number of connected stacker:
Firmware: V_3.37_07/12_Infinite (Jul 20 2012/13.56.47) |  |  |  | MAI, V_3.37_07/12_Infinite (Jul 20 2012/13.56.47)
Date: | 2017-04-26
Time: | 6:36:18 PM
System |  |  |  | TECAN-PCE
User |  |  |  | Tecan-PCe\Tecan
Plate |  |  |  | Greiner 384 Flat Bottom Transparent Polystyrol Small volume [GRE384st.pdfx]
Plate-ID (Stacker) |  |  |  | Dox D2
Label: Label1
Mode |  |  |  | Fluorescence Top Reading
Excitation Wavelength |  |  |  | 550 | nm
Emission Wavelength |  |  |  | 600 | nm
Excitation Bandwidth |  |  |  | 9 | nm
Emission Bandwidth |  |  |  | 20 | nm
Gain |  |  |  | 88 | Calculated From: H16 (100%)
Number of Flashes |  |  |  | 25
Integration Time |  |  |  | 20 | µs
Lag Time |  |  |  | 0 | µs
Settle Time |  |  |  | 0 | ms
Z-Position (Calculated From: G1) |  |  |  | 20900 | µm
Start Time: | 4/26/2017 6:37:31 PM
Temperature: 27 °C
<> | 1 | 2 | 3 | 4 | 5 | 6 | 7 | 8 | 9 | 10 | 11 | 12 | 13 | 14 | 15 | 16 | 17 | 18 | 19 | 20 | 21 | 22 | 23 | 24
A | 38309 | 35625 | 9536 | 8920 | 17246 | 8804 | 8863 | 15454 | 15067 | 12993 | 10651 | 8695 | 9649 | 13490 | 15186 | 9071 | 18929 | 9904 | 9338 | 9424 | 8948 | 10633 | 8808 | 33422
B | 37240 | 38930 | 16823 | 9167 | 23200 | 9377 | 9261 | 27543 | 32641 | 16944 | 27455 | 9658 | 10264 | 23795 | 15859 | 11944 | 29551 | 10456 | 9863 | 12364 | 11631 | 9428 | 9294 | 36167
C | 38252 | 36044 | 32745 | 9391 | 36594 | 14837 | 10561 | 35859 | 37369 | 20453 | 33751 | 36627 | 13164 | 36341 | 30138 | 31639 | 36507 | 15215 | 9771 | 17689 | 26435 | 21719 | 9165 | 37745
D | 37405 | 39643 | 40371 | 9455 | 41429 | 32808 | 23227 | 39996 | 40729 | 29788 | 39468 | 43096 | 30719 | 40109 | 40526 | 38945 | 36023 | 24576 | 9553 | 38349 | 36933 | 34745 | 9280 | 36597
E | 34542 | 36192 | 40114 | 18542 | 41018 | 40271 | 38750 | 42825 | 40174 | 37025 | 40431 | 42583 | 39341 | 39282 | 40754 | 40894 | 37405 | 33795 | 11669 | 40737 | 37385 | 36488 | 9205 | 37051
F | 37691 | 36403 | 38742 | 43179 | 41165 | 39901 | 41126 | 41163 | 38801 | 40653 | 39563 | 41948 | 40340 | 40188 | 41903 | 40734 | 38372 | 40545 | 18629 | 39676 | 37571 | 37510 | 9147 | 36200
G | 35005 | 37422 | 41226 | 43415 | 42438 | 43939 | 44925 | 44635 | 44969 | 44787 | 44305 | 44003 | 45371 | 44035 | 44259 | 42319 | 41642 | 44210 | 34955 | 41417 | 38425 | 37718 | 9182 | 37783
H | 36146 | 38565 | 40075 | 41744 | 42969 | 43821 | 43396 | 44574 | 42914 | 46622 | 42938 | 45296 | 45494 | 43029 | 42788 | 42826 | 41868 | 45594 | 42133 | 41057 | 39779 | 37760 | 9241 | 37266
I | 40057 | 41311 | 10630 | 9586 | 19604 | 9775 | 9536 | 25635 | 27722 | 16711 | 27010 | 9716 | 10792 | 21709 | 18482 | 10171 | 36466 | 10210 | 9672 | 10613 | 9723 | 10208 | 9136 | 35853
J | 36486 | 39568 | 23312 | 9570 | 31951 | 11246 | 9711 | 38744 | 43172 | 20728 | 35445 | 30227 | 11627 | 33918 | 18365 | 19127 | 42660 | 11478 | 9608 | 13837 | 16617 | 12785 | 9294 | 37306
K | 35490 | 37873 | 37673 | 9284 | 41855 | 24642 | 14134 | 42072 | 41166 | 25229 | 39906 | 45652 | 21074 | 41000 | 40553 | 41329 | 42950 | 18519 | 9545 | 30337 | 32275 | 28310 | 9101 | 37480
L | 35276 | 37570 | 40236 | 9344 | 40982 | 40544 | 33290 | 43314 | 41166 | 36056 | 41265 | 44379 | 36748 | 41007 | 41859 | 42012 | 40909 | 28462 | 9130 | 38191 | 37726 | 36337 | 9157 | 36846
M | 34890 | 37730 | 41705 | 36965 | 41891 | 45378 | 43315 | 44365 | 40965 | 39799 | 41307 | 43213 | 43054 | 42666 | 42205 | 42032 | 40946 | 38535 | 13799 | 40371 | 39207 | 38624 | 9266 | 38158
N | 35345 | 37458 | 40570 | 43828 | 40744 | 40015 | 40131 | 41188 | 39673 | 39832 | 39057 | 39992 | 41075 | 40024 | 39382 | 39717 | 39062 | 39022 | 24314 | 38527 | 38586 | 37898 | 9153 | 37697
O | 34716 | 36386 | 39664 | 38737 | 37721 | 39759 | 40240 | 40270 | 38620 | 38651 | 36519 | 37779 | 38721 | 37718 | 36975 | 37253 | 38492 | 38787 | 34442 | 37900 | 37384 | 37748 | 9191 | 37959
P | 32698 | 34667 | 37914 | 37173 | 36227 | 37255 | 37095 | 36262 | 36777 | 37554 | 36775 | 36759 | 36197 | 35806 | 37749 | 36549 | 36582 | 37695 | 35092 | 37359 | 37329 | 35496 | 8933 | 34710
End Time: | 4/26/2017 6:42:08 PM
Note on E1: Tecan.At.Common, 3.4.2.0 Tecan.At.Common.DocumentManagement, 3.4.2.0 Tecan.At.Common.DocumentManagement.Reader, 3.2.3.0 Tecan.At.Common.MCS, 3.4.2.0 Tecan.At.Common.Results, 3.4.2.0 Tecan.At.Common.UI, 3.4.2.0 Tecan.At.Communication.Common, 3.4.2.0 Tecan.At.Communication.Port.IP, 3.4.2.0 Tecan.At.Communication.Port.RS232, 3.4.2.0 Tecan.At.Communication.Port.SIM.Common, 3.4.2.0 Tecan.At.Communication.Port.USB, 3.4.2.0 Tecan.At.Communication.Server, 3.4.2.0 Tecan.At.Communication.SIM.AMR, 3.2.3.0 Tecan.At.Communication.SIM.AMRPlus, 3.2.3.0 Tecan.At.Communication.SIM.Connect, 3.4.2.0 Tecan.At.Communication.SIM.GeniosUltra, 3.2.3.0 Tecan.At.Communication.SIM.Safire3, 3.2.3.0 Tecan.At.Communication.SIM.Safire3Pro, 3.2.3.0 Tecan.At.Communication.SIM.SunriseMini, 3.2.3.0 Tecan.At.Instrument.Common, 3.4.2.0 Tecan.At.Instrument.Common.GCM, 3.4.2.0 Tecan.At.Instrument.Common.Reader, 3.2.3.0 Tecan.At.Instrument.Common.Stacker, 3.4.2.0 Tecan.At.Instrument.Gas.GCM, 3.4.2.0 Tecan.At.Instrument.GCM.Server, 3.4.2.0 Tecan.At.Instrument.Reader.AMR, 3.2.3.0 Tecan.At.Instrument.Reader.AMRPlus, 3.2.3.0 Tecan.At.Instrument.Reader.GeniosUltra, 3.2.3.0 Tecan.At.Instrument.Reader.Safire3, 3.2.3.0 Tecan.At.Instrument.Reader.Safire3Pro, 3.2.3.0 Tecan.At.Instrument.Reader.SunriseMini, 3.2.3.0 Tecan.At.Instrument.Server, 3.4.2.0 Tecan.At.Instrument.Stacker.Connect, 3.4.2.0 Tecan.At.Instrument.Stacker.Server, 3.4.2.0 Tecan.At.Measurement.BuiltInTest.Common, 3.2.3.0 Tecan.At.Measurement.Common, 3.2.3.0 Tecan.At.Measurement.Server, 3.2.3.0 Tecan.At.XFluor, 1.10.4.0 Tecan.At.XFluor.Connect.Reader, 1.10.4.0 Tecan.At.XFluor.Core, 1.10.4.0 Tecan.At.XFluor.Device, 1.10.4.0 Tecan.At.XFluor.Device.AMR, 1.10.4.0 Tecan.At.XFluor.Device.AMRPlus, 1.10.4.0 Tecan.At.XFluor.Device.GeniosUltra, 1.10.4.0 Tecan.At.XFluor.Device.Reader, 1.10.4.0 Tecan.At.XFluor.Device.Safire3, 1.10.4.0 Tecan.At.XFluor.Device.Safire3Pro, 1.10.4.0 Tecan.At.XFluor.Device.SunriseMini, 1.10.4.0 Tecan.At.XFluor.ExcelOutput, 1.10.4.0 Tecan.At.XFluor.NanoQuant, 1.10.4.0 Tecan.At.XFluor.ReaderEditor, 1.10.4.0
Note on E3: EHC, V_3.37_07/12_Infinite (Jul 20 2012/13.56.47) MTP, V_3.37_07/12_Infinite (Jul 20 2012/13.56.47) HCP, V_2.02_05/06_HCP (May 23 2006/14.05.27) LUM, V_2.20_02/2015_LUMINESCENCE (Feb 24 2015/16.09.02) MEM, V_3.00_09/11_MCR (Sep 27 2011/15.05.45) MEX, V_3.00_09/11_MCR (Sep 27 2011/15.05.10) ZSCAN, V_3.37_07/12_Infinite (Jul 20 2012/13.56.47)

## Sheet14
Application: Tecan i-control |  |  |  | Tecan i-control , 1.10.4.0
Device: infinite 200Pro |  |  |  | Serial number: 1011004727 |  |  |  | Serial number of connected stacker:
Firmware: V_3.37_07/12_Infinite (Jul 20 2012/13.56.47) |  |  |  | MAI, V_3.37_07/12_Infinite (Jul 20 2012/13.56.47)
Date: | 2017-04-26
Time: | 6:29:46 PM
System |  |  |  | TECAN-PCE
User |  |  |  | Tecan-PCe\Tecan
Plate |  |  |  | Greiner 384 Flat Bottom Transparent Polystyrol Small volume [GRE384st.pdfx]
Plate-ID (Stacker) |  |  |  | Cis D10
Label: Label1
Mode |  |  |  | Fluorescence Top Reading
Excitation Wavelength |  |  |  | 550 | nm
Emission Wavelength |  |  |  | 600 | nm
Excitation Bandwidth |  |  |  | 9 | nm
Emission Bandwidth |  |  |  | 20 | nm
Gain |  |  |  | 87 | Calculated From: H16 (100%)
Number of Flashes |  |  |  | 25
Integration Time |  |  |  | 20 | µs
Lag Time |  |  |  | 0 | µs
Settle Time |  |  |  | 0 | ms
Z-Position (Calculated From: G1) |  |  |  | 20900 | µm
Start Time: | 4/26/2017 6:30:58 PM
Temperature: 26.7 °C
<> | 1 | 2 | 3 | 4 | 5 | 6 | 7 | 8 | 9 | 10 | 11 | 12 | 13 | 14 | 15 | 16 | 17 | 18 | 19 | 20 | 21 | 22 | 23 | 24
A | 28644 | 29570 | 8321 | 7798 | 8009 | 7604 | 7764 | 8750 | 10627 | 8451 | 7959 | 7715 | 8385 | 7441 | 17167 | 7781 | 9776 | 7903 | 7666 | 8131 | 7943 | 9612 | 7922 | 28724
B | 33755 | 32691 | 8437 | 8391 | 8579 | 8233 | 8316 | 18016 | 22557 | 11749 | 27604 | 8425 | 8800 | 8191 | 16156 | 8287 | 25578 | 8708 | 8149 | 8774 | 8249 | 8602 | 8365 | 31679
C | 31127 | 29769 | 8820 | 8579 | 8599 | 13705 | 8757 | 28463 | 30652 | 21453 | 29917 | 14553 | 9825 | 10957 | 14405 | 8276 | 35286 | 9216 | 8135 | 8781 | 9975 | 17515 | 8265 | 33478
D | 34855 | 32370 | 11764 | 8420 | 8658 | 35141 | 32843 | 36094 | 34812 | 32662 | 36350 | 33865 | 19453 | 17583 | 13805 | 10741 | 36993 | 13136 | 8274 | 11663 | 22947 | 29917 | 8332 | 33429
E | 29088 | 30672 | 27561 | 8423 | 8878 | 32835 | 33478 | 32478 | 30886 | 32392 | 31405 | 31584 | 33215 | 28940 | 14371 | 25788 | 36393 | 22057 | 8759 | 11518 | 31141 | 32271 | 8452 | 33353
F | 34468 | 33256 | 34012 | 10048 | 25015 | 36813 | 36596 | 36982 | 34846 | 35287 | 36573 | 37428 | 36487 | 34750 | 36126 | 37065 | 36177 | 34123 | 9883 | 28536 | 33470 | 34039 | 8346 | 32338
G | 32246 | 29907 | 32841 | 29994 | 35504 | 36470 | 35997 | 36462 | 35939 | 35429 | 33859 | 37950 | 38190 | 37020 | 38513 | 40518 | 39564 | 38173 | 29087 | 37014 | 34813 | 35935 | 8236 | 32212
H | 35816 | 33868 | 36604 | 37256 | 38478 | 38436 | 38583 | 39856 | 39441 | 42419 | 39342 | 40335 | 39420 | 38849 | 39899 | 42653 | 40967 | 38697 | 38407 | 37917 | 36597 | 34699 | 8380 | 32117
I | 27637 | 29309 | 8980 | 8590 | 8852 | 8582 | 8589 | 13482 | 17663 | 11449 | 18094 | 8400 | 9270 | 8261 | 22043 | 8746 | 18889 | 8638 | 8223 | 8786 | 8476 | 9133 | 8391 | 33469
J | 33508 | 35013 | 8518 | 8396 | 8745 | 11343 | 8706 | 28101 | 32940 | 15876 | 35234 | 8988 | 9501 | 9320 | 17661 | 8496 | 36361 | 8769 | 8260 | 8564 | 8866 | 11445 | 8394 | 33799
K | 27426 | 29858 | 8784 | 8354 | 8495 | 24512 | 13045 | 34560 | 34691 | 28437 | 34428 | 25442 | 12097 | 14050 | 15820 | 8525 | 39054 | 10771 | 8288 | 8896 | 12756 | 22082 | 8320 | 32990
L | 30388 | 33177 | 17391 | 8278 | 8573 | 37463 | 35776 | 37112 | 38506 | 35909 | 37018 | 36151 | 33213 | 24970 | 12993 | 12508 | 38033 | 16364 | 8520 | 11698 | 26830 | 30641 | 8341 | 32199
M | 29141 | 31791 | 31326 | 8528 | 10438 | 35415 | 35668 | 35480 | 34634 | 33993 | 33178 | 34027 | 35231 | 32578 | 27609 | 36462 | 36474 | 29469 | 9186 | 10926 | 34957 | 32869 | 8362 | 33543
N | 32033 | 32673 | 34347 | 20688 | 34152 | 35035 | 35136 | 34959 | 34297 | 36301 | 34924 | 34646 | 35826 | 35613 | 34219 | 35095 | 33973 | 34217 | 13220 | 35176 | 34885 | 34112 | 8371 | 34433
O | 27529 | 30807 | 32558 | 29381 | 29715 | 32514 | 31902 | 31301 | 30214 | 30376 | 29557 | 30307 | 32069 | 31755 | 32476 | 31577 | 34319 | 33080 | 30008 | 32775 | 33156 | 33294 | 8480 | 33765
P | 26686 | 29033 | 33344 | 31900 | 32566 | 32958 | 31435 | 32123 | 33136 | 32602 | 30914 | 33352 | 32848 | 30558 | 31590 | 30867 | 32771 | 31809 | 31801 | 34090 | 32704 | 31604 | 8278 | 31032
End Time: | 4/26/2017 6:35:35 PM
Note on E1: Tecan.At.Common, 3.4.2.0 Tecan.At.Common.DocumentManagement, 3.4.2.0 Tecan.At.Common.DocumentManagement.Reader, 3.2.3.0 Tecan.At.Common.MCS, 3.4.2.0 Tecan.At.Common.Results, 3.4.2.0 Tecan.At.Common.UI, 3.4.2.0 Tecan.At.Communication.Common, 3.4.2.0 Tecan.At.Communication.Port.IP, 3.4.2.0 Tecan.At.Communication.Port.RS232, 3.4.2.0 Tecan.At.Communication.Port.SIM.Common, 3.4.2.0 Tecan.At.Communication.Port.USB, 3.4.2.0 Tecan.At.Communication.Server, 3.4.2.0 Tecan.At.Communication.SIM.AMR, 3.2.3.0 Tecan.At.Communication.SIM.AMRPlus, 3.2.3.0 Tecan.At.Communication.SIM.Connect, 3.4.2.0 Tecan.At.Communication.SIM.GeniosUltra, 3.2.3.0 Tecan.At.Communication.SIM.Safire3, 3.2.3.0 Tecan.At.Communication.SIM.Safire3Pro, 3.2.3.0 Tecan.At.Communication.SIM.SunriseMini, 3.2.3.0 Tecan.At.Instrument.Common, 3.4.2.0 Tecan.At.Instrument.Common.GCM, 3.4.2.0 Tecan.At.Instrument.Common.Reader, 3.2.3.0 Tecan.At.Instrument.Common.Stacker, 3.4.2.0 Tecan.At.Instrument.Gas.GCM, 3.4.2.0 Tecan.At.Instrument.GCM.Server, 3.4.2.0 Tecan.At.Instrument.Reader.AMR, 3.2.3.0 Tecan.At.Instrument.Reader.AMRPlus, 3.2.3.0 Tecan.At.Instrument.Reader.GeniosUltra, 3.2.3.0 Tecan.At.Instrument.Reader.Safire3, 3.2.3.0 Tecan.At.Instrument.Reader.Safire3Pro, 3.2.3.0 Tecan.At.Instrument.Reader.SunriseMini, 3.2.3.0 Tecan.At.Instrument.Server, 3.4.2.0 Tecan.At.Instrument.Stacker.Connect, 3.4.2.0 Tecan.At.Instrument.Stacker.Server, 3.4.2.0 Tecan.At.Measurement.BuiltInTest.Common, 3.2.3.0 Tecan.At.Measurement.Common, 3.2.3.0 Tecan.At.Measurement.Server, 3.2.3.0 Tecan.At.XFluor, 1.10.4.0 Tecan.At.XFluor.Connect.Reader, 1.10.4.0 Tecan.At.XFluor.Core, 1.10.4.0 Tecan.At.XFluor.Device, 1.10.4.0 Tecan.At.XFluor.Device.AMR, 1.10.4.0 Tecan.At.XFluor.Device.AMRPlus, 1.10.4.0 Tecan.At.XFluor.Device.GeniosUltra, 1.10.4.0 Tecan.At.XFluor.Device.Reader, 1.10.4.0 Tecan.At.XFluor.Device.Safire3, 1.10.4.0 Tecan.At.XFluor.Device.Safire3Pro, 1.10.4.0 Tecan.At.XFluor.Device.SunriseMini, 1.10.4.0 Tecan.At.XFluor.ExcelOutput, 1.10.4.0 Tecan.At.XFluor.NanoQuant, 1.10.4.0 Tecan.At.XFluor.ReaderEditor, 1.10.4.0
Note on E3: EHC, V_3.37_07/12_Infinite (Jul 20 2012/13.56.47) MTP, V_3.37_07/12_Infinite (Jul 20 2012/13.56.47) HCP, V_2.02_05/06_HCP (May 23 2006/14.05.27) LUM, V_2.20_02/2015_LUMINESCENCE (Feb 24 2015/16.09.02) MEM, V_3.00_09/11_MCR (Sep 27 2011/15.05.45) MEX, V_3.00_09/11_MCR (Sep 27 2011/15.05.10) ZSCAN, V_3.37_07/12_Infinite (Jul 20 2012/13.56.47)

## Sheet13
Application: Tecan i-control |  |  |  | Tecan i-control , 1.10.4.0
Device: infinite 200Pro |  |  |  | Serial number: 1011004727 |  |  |  | Serial number of connected stacker:
Firmware: V_3.37_07/12_Infinite (Jul 20 2012/13.56.47) |  |  |  | MAI, V_3.37_07/12_Infinite (Jul 20 2012/13.56.47)
Date: | 2017-04-26
Time: | 6:17:37 PM
System |  |  |  | TECAN-PCE
User |  |  |  | Tecan-PCe\Tecan
Plate |  |  |  | Greiner 384 Flat Bottom Transparent Polystyrol Small volume [GRE384st.pdfx]
Plate-ID (Stacker) |  |  |  | Dox E8 12wk
Label: Label1
Mode |  |  |  | Fluorescence Top Reading
Excitation Wavelength |  |  |  | 550 | nm
Emission Wavelength |  |  |  | 600 | nm
Excitation Bandwidth |  |  |  | 9 | nm
Emission Bandwidth |  |  |  | 20 | nm
Gain |  |  |  | 88 | Calculated From: A1 (100%)
Number of Flashes |  |  |  | 25
Integration Time |  |  |  | 20 | µs
Lag Time |  |  |  | 0 | µs
Settle Time |  |  |  | 0 | ms
Z-Position (Calculated From: G1) |  |  |  | 20900 | µm
Start Time: | 4/26/2017 6:18:50 PM
Temperature: 26.4 °C
<> | 1 | 2 | 3 | 4 | 5 | 6 | 7 | 8 | 9 | 10 | 11 | 12 | 13 | 14 | 15 | 16 | 17 | 18 | 19 | 20 | 21 | 22 | 23 | 24
A | 45307 | 41729 | 9698 | 9000 | 9188 | 8807 | 9154 | 9365 | 8807 | 9205 | 9006 | 8794 | 9031 | 8481 | 10499 | 8784 | 11823 | 9065 | 8691 | 9197 | 9398 | 10940 | 9261 | 37879
B | 44608 | 48222 | 9586 | 9360 | 9752 | 9030 | 9153 | 12373 | 17068 | 11011 | 31907 | 9376 | 9425 | 9461 | 9614 | 9284 | 40824 | 9416 | 9098 | 9643 | 9187 | 9380 | 9464 | 40455
C | 45957 | 44965 | 9839 | 9593 | 9723 | 12619 | 9802 | 29477 | 39649 | 22239 | 40899 | 24198 | 9558 | 9611 | 9784 | 9413 | 48495 | 11062 | 9517 | 9517 | 9717 | 9855 | 9373 | 42810
D | 43180 | 43793 | 10902 | 9538 | 9717 | 42869 | 34081 | 46492 | 46554 | 44877 | 46834 | 48518 | 11328 | 14276 | 9795 | 9569 | 48007 | 18178 | 9283 | 9585 | 12401 | 20100 | 9309 | 44599
E | 40426 | 42082 | 25567 | 9544 | 25071 | 49094 | 46703 | 46448 | 47896 | 46776 | 46395 | 47574 | 43990 | 34822 | 32066 | 40544 | 48436 | 36761 | 9424 | 9884 | 33991 | 37608 | 9305 | 40918
F | 44155 | 43212 | 42709 | 14772 | 45116 | 44191 | 45571 | 46718 | 45900 | 48022 | 49495 | 47194 | 47295 | 44216 | 47515 | 46972 | 48206 | 47334 | 9391 | 40434 | 42940 | 41519 | 9398 | 39422
G | 43446 | 44259 | 48993 | 45240 | 50198 | 51705 | 51136 | 53126 | 51334 | 51909 | 49784 | 49367 | 50192 | 48010 | 50853 | 50851 | 51836 | 50512 | 25510 | 47081 | 44443 | 41831 | 9511 | 40176
H | 43372 | 41623 | 46477 | 47711 | 46610 | 50081 | 48568 | 50450 | 47166 | 52632 | 50639 | 50626 | 49057 | 48379 | 49708 | 50811 | 48548 | 48656 | 44923 | 46433 | 44912 | 42348 | 9599 | 40321
I | 45432 | 44224 | 10244 | 9756 | 10207 | 9843 | 9501 | 10141 | 10233 | 10217 | 31234 | 9478 | 9566 | 9356 | 10930 | 9566 | 25808 | 9771 | 9415 | 9501 | 9522 | 10246 | 9475 | 39802
J | 43495 | 45099 | 9889 | 9669 | 9857 | 10517 | 9538 | 16979 | 25628 | 13749 | 38442 | 11590 | 9629 | 9879 | 10096 | 9495 | 46088 | 9818 | 9351 | 9495 | 9777 | 9517 | 9411 | 40917
K | 42800 | 43821 | 10139 | 9634 | 9549 | 21600 | 12397 | 42124 | 46202 | 32475 | 43932 | 39021 | 9529 | 10387 | 9769 | 9422 | 47036 | 12805 | 9298 | 9569 | 10097 | 11240 | 9415 | 40122
L | 41221 | 42451 | 13780 | 9534 | 10181 | 46377 | 44798 | 49747 | 47916 | 48453 | 46694 | 49240 | 28424 | 23418 | 10548 | 15227 | 47308 | 25094 | 9393 | 9322 | 18562 | 31404 | 9521 | 43037
M | 41971 | 45115 | 39643 | 9663 | 42713 | 49350 | 48339 | 49064 | 45374 | 46773 | 45053 | 46827 | 47055 | 43083 | 44936 | 43636 | 44842 | 41988 | 9517 | 18259 | 39993 | 38578 | 9505 | 38761
N | 40590 | 43176 | 43710 | 31181 | 44238 | 46795 | 44277 | 45493 | 42852 | 44257 | 43421 | 43161 | 44921 | 42036 | 43570 | 43868 | 43153 | 41205 | 10127 | 40317 | 42095 | 40800 | 9509 | 42314
O | 40907 | 42090 | 42067 | 43834 | 42809 | 44594 | 42702 | 43812 | 42190 | 42963 | 42581 | 41193 | 43067 | 42805 | 41369 | 42250 | 41756 | 42763 | 33582 | 40317 | 41346 | 42272 | 9616 | 41041
P | 35757 | 40064 | 40993 | 42274 | 42104 | 43685 | 41692 | 40303 | 41057 | 40453 | 39093 | 38844 | 40734 | 39354 | 40889 | 41097 | 40526 | 40578 | 38662 | 39275 | 39675 | 37820 | 9304 | 36576
End Time: | 4/26/2017 6:23:26 PM
Note on E1: Tecan.At.Common, 3.4.2.0 Tecan.At.Common.DocumentManagement, 3.4.2.0 Tecan.At.Common.DocumentManagement.Reader, 3.2.3.0 Tecan.At.Common.MCS, 3.4.2.0 Tecan.At.Common.Results, 3.4.2.0 Tecan.At.Common.UI, 3.4.2.0 Tecan.At.Communication.Common, 3.4.2.0 Tecan.At.Communication.Port.IP, 3.4.2.0 Tecan.At.Communication.Port.RS232, 3.4.2.0 Tecan.At.Communication.Port.SIM.Common, 3.4.2.0 Tecan.At.Communication.Port.USB, 3.4.2.0 Tecan.At.Communication.Server, 3.4.2.0 Tecan.At.Communication.SIM.AMR, 3.2.3.0 Tecan.At.Communication.SIM.AMRPlus, 3.2.3.0 Tecan.At.Communication.SIM.Connect, 3.4.2.0 Tecan.At.Communication.SIM.GeniosUltra, 3.2.3.0 Tecan.At.Communication.SIM.Safire3, 3.2.3.0 Tecan.At.Communication.SIM.Safire3Pro, 3.2.3.0 Tecan.At.Communication.SIM.SunriseMini, 3.2.3.0 Tecan.At.Instrument.Common, 3.4.2.0 Tecan.At.Instrument.Common.GCM, 3.4.2.0 Tecan.At.Instrument.Common.Reader, 3.2.3.0 Tecan.At.Instrument.Common.Stacker, 3.4.2.0 Tecan.At.Instrument.Gas.GCM, 3.4.2.0 Tecan.At.Instrument.GCM.Server, 3.4.2.0 Tecan.At.Instrument.Reader.AMR, 3.2.3.0 Tecan.At.Instrument.Reader.AMRPlus, 3.2.3.0 Tecan.At.Instrument.Reader.GeniosUltra, 3.2.3.0 Tecan.At.Instrument.Reader.Safire3, 3.2.3.0 Tecan.At.Instrument.Reader.Safire3Pro, 3.2.3.0 Tecan.At.Instrument.Reader.SunriseMini, 3.2.3.0 Tecan.At.Instrument.Server, 3.4.2.0 Tecan.At.Instrument.Stacker.Connect, 3.4.2.0 Tecan.At.Instrument.Stacker.Server, 3.4.2.0 Tecan.At.Measurement.BuiltInTest.Common, 3.2.3.0 Tecan.At.Measurement.Common, 3.2.3.0 Tecan.At.Measurement.Server, 3.2.3.0 Tecan.At.XFluor, 1.10.4.0 Tecan.At.XFluor.Connect.Reader, 1.10.4.0 Tecan.At.XFluor.Core, 1.10.4.0 Tecan.At.XFluor.Device, 1.10.4.0 Tecan.At.XFluor.Device.AMR, 1.10.4.0 Tecan.At.XFluor.Device.AMRPlus, 1.10.4.0 Tecan.At.XFluor.Device.GeniosUltra, 1.10.4.0 Tecan.At.XFluor.Device.Reader, 1.10.4.0 Tecan.At.XFluor.Device.Safire3, 1.10.4.0 Tecan.At.XFluor.Device.Safire3Pro, 1.10.4.0 Tecan.At.XFluor.Device.SunriseMini, 1.10.4.0 Tecan.At.XFluor.ExcelOutput, 1.10.4.0 Tecan.At.XFluor.NanoQuant, 1.10.4.0 Tecan.At.XFluor.ReaderEditor, 1.10.4.0
Note on E3: EHC, V_3.37_07/12_Infinite (Jul 20 2012/13.56.47) MTP, V_3.37_07/12_Infinite (Jul 20 2012/13.56.47) HCP, V_2.02_05/06_HCP (May 23 2006/14.05.27) LUM, V_2.20_02/2015_LUMINESCENCE (Feb 24 2015/16.09.02) MEM, V_3.00_09/11_MCR (Sep 27 2011/15.05.45) MEX, V_3.00_09/11_MCR (Sep 27 2011/15.05.10) ZSCAN, V_3.37_07/12_Infinite (Jul 20 2012/13.56.47)

## Sheet12
Application: Tecan i-control |  |  |  | Tecan i-control , 1.10.4.0
Device: infinite 200Pro |  |  |  | Serial number: 1011004727 |  |  |  | Serial number of connected stacker:
Firmware: V_3.37_07/12_Infinite (Jul 20 2012/13.56.47) |  |  |  | MAI, V_3.37_07/12_Infinite (Jul 20 2012/13.56.47)
Date: | 2017-04-26
Time: | 6:11:16 PM
System |  |  |  | TECAN-PCE
User |  |  |  | Tecan-PCe\Tecan
Plate |  |  |  | Greiner 384 Flat Bottom Transparent Polystyrol Small volume [GRE384st.pdfx]
Plate-ID (Stacker) |  |  |  | Dox D5 12wk
Label: Label1
Mode |  |  |  | Fluorescence Top Reading
Excitation Wavelength |  |  |  | 550 | nm
Emission Wavelength |  |  |  | 600 | nm
Excitation Bandwidth |  |  |  | 9 | nm
Emission Bandwidth |  |  |  | 20 | nm
Gain |  |  |  | 90 | Calculated From: A1 (100%)
Number of Flashes |  |  |  | 25
Integration Time |  |  |  | 20 | µs
Lag Time |  |  |  | 0 | µs
Settle Time |  |  |  | 0 | ms
Z-Position (Calculated From: G1) |  |  |  | 20900 | µm
Start Time: | 4/26/2017 6:12:29 PM
17440
Temperature: 26.5 °C
<> | 1 | 2 | 3 | 4 | 5 | 6 | 7 | 8 | 9 | 10 | 11 | 12 | 13 | 14 | 15 | 16 | 17 | 18 | 19 | 20 | 21 | 22 | 23 | 24
A | 43929 | 42269 | 11198 | 10394 | 10640 | 10442 | 10509 | 11135 | 10652 | 10775 | 10728 | 10538 | 10578 | 9941 | 10820 | 10412 | 11460 | 10881 | 10314 | 10776 | 10623 | 13092 | 10870 | 40541
B | 44301 | 43997 | 11622 | 10823 | 11366 | 10617 | 11163 | 12385 | 20834 | 11375 | 29391 | 10977 | 10937 | 10656 | 11111 | 11211 | 38362 | 11058 | 10731 | 11287 | 10839 | 10896 | 11272 | 45523
C |  | 33635 | 12055 | 11038 | 11382 | 15924 | 11187 | 33962 | 44911 | 25041 | 37953 | 33421 | 11131 | 10836 | 11148 | 11005 | 51234 | 13555 | 10933 | 11302 | 11026 | 10935 | 11126 | 47098
D | 44325 | 44386 | 13066 | 10850 | 11327 | 44950 | 40426 | 47076 | 49374 | 44337 | 43785 | 48481 | 12539 | 20728 | 11326 | 10994 | 51574 | 18715 | 10807 | 11381 | 14011 | 22315 | 11015 | 47543
E | 41324 | 41906 | 34423 | 11043 | 14876 | 46904 | 46672 | 46938 | 47777 | 45235 | 46053 | 47446 | 43827 | 40636 | 36701 | 42449 | 48520 | 31095 | 10665 | 11342 | 35180 | 41224 | 11148 | 41896
F | 41726 | 42551 | 45488 | 25229 | 46735 | 46215 | 46524 | 46797 | 46758 | 47995 | 48124 | 47714 | 48727 | 47012 | 48471 | 48274 | 49275 | 45630 | 10765 | 43655 | 43819 | 43325 | 11107 | 43325
G | 44566 | 43385 | 45835 | 43696 | 48365 | 49484 | 49561 | 48880 | 49272 | 48977 | 47779 | 50095 | 47652 | 49271 | 50023 | 49759 | 51655 | 50150 | 33658 | 47810 | 46637 | 43457 | 11146 | 41722
H | 45885 | 40966 | 45216 | 46285 | 48098 | 46922 | 47352 | 48465 | 47680 | 49995 | 48800 | 49058 | 49262 | 47805 | 49458 | 47949 | 49291 | 49429 | 46344 | 47781 | 46211 | 43240 | 11134 | 40890
I | 45795 | 42168 | 11759 | 10982 | 11437 | 11070 | 10971 | 11237 | 12984 | 11264 | 24071 | 10941 | 11008 | 10545 | 11438 | 10911 | 22004 | 11304 | 10676 | 11082 | 10876 | 11731 | 11073 | 42462
J | 42794 | 42957 | 11471 | 10762 | 11193 | 12643 | 10932 | 18827 | 35318 | 15304 | 37059 | 20022 | 10900 | 10821 | 11174 | 10941 | 46988 | 11274 | 10639 | 10933 | 10957 | 10586 | 11237 | 42158
K | 44037 | 42791 | 11847 | 10714 | 11196 | 26390 | 12669 | 41280 | 44667 | 32664 | 42478 | 41976 | 11042 | 12104 | 11065 | 10907 | 47396 | 15451 | 10536 | 11174 | 11118 | 11537 | 11013 | 41540
L | 44070 | 42955 | 18912 | 10898 | 11091 | 44268 | 44620 | 45428 | 44956 | 42961 | 45686 | 46174 | 25531 | 29302 | 13019 | 13593 | 46415 | 21969 | 10510 | 10823 | 21192 | 33367 | 11040 | 43484
M | 43184 | 41104 | 41557 | 11258 | 30217 | 46431 | 44591 | 45496 | 45038 | 43294 | 43208 | 44449 | 43501 | 41247 | 41129 | 43152 | 44900 | 36146 | 10658 | 25330 | 39333 | 40056 | 11067 | 40578
N | 42974 | 40441 | 45222 | 36002 | 43851 | 42773 | 44582 | 42926 | 41810 | 41476 | 41727 | 40275 | 41119 | 40995 | 42175 | 42565 | 43068 | 41321 | 10926 | 41935 | 40734 | 39881 | 11018 | 43152
O | 41875 | 40964 | 44420 | 42428 | 42169 | 41795 | 42538 | 43047 | 42307 | 42920 | 42117 | 41265 | 41019 | 41008 | 41021 | 41548 | 41580 | 42546 | 37970 | 42011 | 42489 | 40874 | 11218 | 41301
P | 39131 | 40954 | 42853 | 42912 | 42415 | 42337 | 41839 | 40715 | 41048 | 41763 | 40965 | 37707 | 40980 | 40501 | 42085 | 42277 | 43231 | 42074 | 40685 | 41500 | 41225 | 40797 | 10924 | 40820
End Time: | 4/26/2017 6:17:05 PM
Note on E1: Tecan.At.Common, 3.4.2.0 Tecan.At.Common.DocumentManagement, 3.4.2.0 Tecan.At.Common.DocumentManagement.Reader, 3.2.3.0 Tecan.At.Common.MCS, 3.4.2.0 Tecan.At.Common.Results, 3.4.2.0 Tecan.At.Common.UI, 3.4.2.0 Tecan.At.Communication.Common, 3.4.2.0 Tecan.At.Communication.Port.IP, 3.4.2.0 Tecan.At.Communication.Port.RS232, 3.4.2.0 Tecan.At.Communication.Port.SIM.Common, 3.4.2.0 Tecan.At.Communication.Port.USB, 3.4.2.0 Tecan.At.Communication.Server, 3.4.2.0 Tecan.At.Communication.SIM.AMR, 3.2.3.0 Tecan.At.Communication.SIM.AMRPlus, 3.2.3.0 Tecan.At.Communication.SIM.Connect, 3.4.2.0 Tecan.At.Communication.SIM.GeniosUltra, 3.2.3.0 Tecan.At.Communication.SIM.Safire3, 3.2.3.0 Tecan.At.Communication.SIM.Safire3Pro, 3.2.3.0 Tecan.At.Communication.SIM.SunriseMini, 3.2.3.0 Tecan.At.Instrument.Common, 3.4.2.0 Tecan.At.Instrument.Common.GCM, 3.4.2.0 Tecan.At.Instrument.Common.Reader, 3.2.3.0 Tecan.At.Instrument.Common.Stacker, 3.4.2.0 Tecan.At.Instrument.Gas.GCM, 3.4.2.0 Tecan.At.Instrument.GCM.Server, 3.4.2.0 Tecan.At.Instrument.Reader.AMR, 3.2.3.0 Tecan.At.Instrument.Reader.AMRPlus, 3.2.3.0 Tecan.At.Instrument.Reader.GeniosUltra, 3.2.3.0 Tecan.At.Instrument.Reader.Safire3, 3.2.3.0 Tecan.At.Instrument.Reader.Safire3Pro, 3.2.3.0 Tecan.At.Instrument.Reader.SunriseMini, 3.2.3.0 Tecan.At.Instrument.Server, 3.4.2.0 Tecan.At.Instrument.Stacker.Connect, 3.4.2.0 Tecan.At.Instrument.Stacker.Server, 3.4.2.0 Tecan.At.Measurement.BuiltInTest.Common, 3.2.3.0 Tecan.At.Measurement.Common, 3.2.3.0 Tecan.At.Measurement.Server, 3.2.3.0 Tecan.At.XFluor, 1.10.4.0 Tecan.At.XFluor.Connect.Reader, 1.10.4.0 Tecan.At.XFluor.Core, 1.10.4.0 Tecan.At.XFluor.Device, 1.10.4.0 Tecan.At.XFluor.Device.AMR, 1.10.4.0 Tecan.At.XFluor.Device.AMRPlus, 1.10.4.0 Tecan.At.XFluor.Device.GeniosUltra, 1.10.4.0 Tecan.At.XFluor.Device.Reader, 1.10.4.0 Tecan.At.XFluor.Device.Safire3, 1.10.4.0 Tecan.At.XFluor.Device.Safire3Pro, 1.10.4.0 Tecan.At.XFluor.Device.SunriseMini, 1.10.4.0 Tecan.At.XFluor.ExcelOutput, 1.10.4.0 Tecan.At.XFluor.NanoQuant, 1.10.4.0 Tecan.At.XFluor.ReaderEditor, 1.10.4.0
Note on E3: EHC, V_3.37_07/12_Infinite (Jul 20 2012/13.56.47) MTP, V_3.37_07/12_Infinite (Jul 20 2012/13.56.47) HCP, V_2.02_05/06_HCP (May 23 2006/14.05.27) LUM, V_2.20_02/2015_LUMINESCENCE (Feb 24 2015/16.09.02) MEM, V_3.00_09/11_MCR (Sep 27 2011/15.05.45) MEX, V_3.00_09/11_MCR (Sep 27 2011/15.05.10) ZSCAN, V_3.37_07/12_Infinite (Jul 20 2012/13.56.47)

## Sheet11
Application: Tecan i-control |  |  |  | Tecan i-control , 1.10.4.0
Device: infinite 200Pro |  |  |  | Serial number: 1011004727 |  |  |  | Serial number of connected stacker:
Firmware: V_3.37_07/12_Infinite (Jul 20 2012/13.56.47) |  |  |  | MAI, V_3.37_07/12_Infinite (Jul 20 2012/13.56.47)
Date: | 2017-04-26
Time: | 6:04:59 PM
System |  |  |  | TECAN-PCE
User |  |  |  | Tecan-PCe\Tecan
Plate |  |  |  | Greiner 384 Flat Bottom Transparent Polystyrol Small volume [GRE384st.pdfx]
Plate-ID (Stacker) |  |  |  | Cis C11
Label: Label1
Mode |  |  |  | Fluorescence Top Reading
Excitation Wavelength |  |  |  | 550 | nm
Emission Wavelength |  |  |  | 600 | nm
Excitation Bandwidth |  |  |  | 9 | nm
Emission Bandwidth |  |  |  | 20 | nm
Gain |  |  |  | 93 | Calculated From: A1 (100%)
Number of Flashes |  |  |  | 25
Integration Time |  |  |  | 20 | µs
Lag Time |  |  |  | 0 | µs
Settle Time |  |  |  | 0 | ms
Z-Position (Calculated From: G1) |  |  |  | 20900 | µm
Start Time: | 4/26/2017 6:06:12 PM
Temperature: 26.4 °C
<> | 1 | 2 | 3 | 4 | 5 | 6 | 7 | 8 | 9 | 10 | 11 | 12 | 13 | 14 | 15 | 16 | 17 | 18 | 19 | 20 | 21 | 22 | 23 | 24
A | 45772 | 44901 | 14372 | 13369 | 13623 | 13308 | 13589 | 20991 | 19177 | 18222 | 14666 | 13264 | 14635 | 12812 | 15223 | 13768 | 28922 | 13565 | 12944 | 13813 | 13255 | 15529 | 13128 | 38956
B | 45291 | 44557 | 14651 | 14030 | 14724 | 17866 | 14517 | 41061 | 34063 | 25539 | 36600 | 14296 | 16020 | 14804 | 22198 | 14442 | 47001 | 14456 | 13763 | 14811 | 14021 | 14563 | 13559 | 41968
C | 49940 | 50676 | 15523 | 14319 | 15029 | 40626 | 24378 | 50167 | 47806 | 34383 | 46025 | 32502 | 18516 | 25783 | 21948 | 14543 | 51839 | 18785 | 14175 | 15237 | 22173 | 39114 | 13781 | 43090
D | 46679 | 46221 | 27899 | 14136 | 15474 | 46905 | 45668 | 48763 | 46102 | 44495 | 46226 | 47864 | 32170 | 35518 | 23946 | 18621 | 49295 | 29366 | 14814 | 21736 | 41725 | 46124 | 13818 | 44209
E | 47131 | 44635 | 47472 | 14564 | 24529 | 49278 | 50337 | 49232 | 48470 | 50404 | 49003 | 49668 | 49248 | 46817 | 33692 | 26652 | 48627 | 43590 | 14585 | 20159 | 44302 | 45443 | 13556 | 42179
F | 45282 | 43844 | 45301 | 17510 | 50744 | 44939 | 46225 | 45063 | 46459 | 46624 | 46476 | 47078 | 46657 | 46434 | 42255 | 44280 | 49246 | 46835 | 21751 | 38329 | 45228 | 45535 | 13717 | 42734
G | 50196 | 47255 | 52287 | 47656 | 53271 | 51821 | 52791 | 50798 | 51070 | 50240 | 49176 | 51531 | 50018 | 49933 | 49655 | 50719 | 50919 | 50223 | 39930 | 48114 | 48442 | 47132 | 13841 | 44065
H | 46433 | 45259 | 48278 | 47798 | 49374 | 47895 | 47349 | 47513 | 47651 | 51081 | 47827 | 47078 | 48441 | 48158 | 48673 | 47497 | 49887 | 47632 | 46728 | 47806 | 47161 | 46286 | 13765 | 41839
I | 46996 | 46240 | 15005 | 14733 | 15033 | 14744 | 14518 | 34881 | 29394 | 23286 | 36398 | 14413 | 15610 | 14025 | 22276 | 14273 | 41983 | 14312 | 13689 | 14962 | 13843 | 14984 | 13663 | 43909
J | 43676 | 45554 | 14424 | 14268 | 15043 | 27010 | 16602 | 44882 | 41031 | 29811 | 43246 | 15027 | 16792 | 17988 | 22096 | 14252 | 48594 | 15526 | 13927 | 14673 | 15180 | 26118 | 13757 | 44846
K | 48457 | 45483 | 15261 | 14465 | 14363 | 44676 | 35865 | 49824 | 48775 | 38194 | 48994 | 43340 | 20725 | 29151 | 23753 | 14688 | 48530 | 22928 | 13621 | 15466 | 31903 | 44406 | 13875 | 43509
L | 43367 | 44803 | 36931 | 14045 | 15557 | 47427 | 46023 | 46071 | 47759 | 46038 | 46170 | 46603 | 39801 | 40617 | 23598 | 25165 | 47641 | 35347 | 15079 | 21516 | 43710 | 45992 | 13914 | 42320
M | 46032 | 47282 | 51703 | 14230 | 43093 | 49710 | 47910 | 51298 | 50487 | 50864 | 48504 | 48116 | 48720 | 50083 | 38253 | 41244 | 47389 | 46862 | 16574 | 23704 | 47043 | 45649 | 13956 | 44188
N | 44721 | 43834 | 47317 | 36760 | 48477 | 46401 | 46574 | 46152 | 44332 | 45879 | 45404 | 44934 | 46873 | 45651 | 43788 | 46776 | 45884 | 46737 | 27626 | 45353 | 47586 | 45453 | 13807 | 44384
O | 44459 | 46725 | 47113 | 48188 | 48332 | 47688 | 48201 | 48620 | 47073 | 46926 | 45597 | 46830 | 47407 | 46781 | 45070 | 45063 | 47220 | 45757 | 41805 | 45260 | 46687 | 43816 | 13752 | 43486
P | 38198 | 43210 | 42522 | 42663 | 43603 | 44025 | 43566 | 42332 | 44307 | 44746 | 44311 | 44778 | 44191 | 43104 | 44495 | 42390 | 45362 | 44423 | 44579 | 45499 | 42469 | 43024 | 13520 | 41218
End Time: | 4/26/2017 6:10:48 PM
Note on E1: Tecan.At.Common, 3.4.2.0 Tecan.At.Common.DocumentManagement, 3.4.2.0 Tecan.At.Common.DocumentManagement.Reader, 3.2.3.0 Tecan.At.Common.MCS, 3.4.2.0 Tecan.At.Common.Results, 3.4.2.0 Tecan.At.Common.UI, 3.4.2.0 Tecan.At.Communication.Common, 3.4.2.0 Tecan.At.Communication.Port.IP, 3.4.2.0 Tecan.At.Communication.Port.RS232, 3.4.2.0 Tecan.At.Communication.Port.SIM.Common, 3.4.2.0 Tecan.At.Communication.Port.USB, 3.4.2.0 Tecan.At.Communication.Server, 3.4.2.0 Tecan.At.Communication.SIM.AMR, 3.2.3.0 Tecan.At.Communication.SIM.AMRPlus, 3.2.3.0 Tecan.At.Communication.SIM.Connect, 3.4.2.0 Tecan.At.Communication.SIM.GeniosUltra, 3.2.3.0 Tecan.At.Communication.SIM.Safire3, 3.2.3.0 Tecan.At.Communication.SIM.Safire3Pro, 3.2.3.0 Tecan.At.Communication.SIM.SunriseMini, 3.2.3.0 Tecan.At.Instrument.Common, 3.4.2.0 Tecan.At.Instrument.Common.GCM, 3.4.2.0 Tecan.At.Instrument.Common.Reader, 3.2.3.0 Tecan.At.Instrument.Common.Stacker, 3.4.2.0 Tecan.At.Instrument.Gas.GCM, 3.4.2.0 Tecan.At.Instrument.GCM.Server, 3.4.2.0 Tecan.At.Instrument.Reader.AMR, 3.2.3.0 Tecan.At.Instrument.Reader.AMRPlus, 3.2.3.0 Tecan.At.Instrument.Reader.GeniosUltra, 3.2.3.0 Tecan.At.Instrument.Reader.Safire3, 3.2.3.0 Tecan.At.Instrument.Reader.Safire3Pro, 3.2.3.0 Tecan.At.Instrument.Reader.SunriseMini, 3.2.3.0 Tecan.At.Instrument.Server, 3.4.2.0 Tecan.At.Instrument.Stacker.Connect, 3.4.2.0 Tecan.At.Instrument.Stacker.Server, 3.4.2.0 Tecan.At.Measurement.BuiltInTest.Common, 3.2.3.0 Tecan.At.Measurement.Common, 3.2.3.0 Tecan.At.Measurement.Server, 3.2.3.0 Tecan.At.XFluor, 1.10.4.0 Tecan.At.XFluor.Connect.Reader, 1.10.4.0 Tecan.At.XFluor.Core, 1.10.4.0 Tecan.At.XFluor.Device, 1.10.4.0 Tecan.At.XFluor.Device.AMR, 1.10.4.0 Tecan.At.XFluor.Device.AMRPlus, 1.10.4.0 Tecan.At.XFluor.Device.GeniosUltra, 1.10.4.0 Tecan.At.XFluor.Device.Reader, 1.10.4.0 Tecan.At.XFluor.Device.Safire3, 1.10.4.0 Tecan.At.XFluor.Device.Safire3Pro, 1.10.4.0 Tecan.At.XFluor.Device.SunriseMini, 1.10.4.0 Tecan.At.XFluor.ExcelOutput, 1.10.4.0 Tecan.At.XFluor.NanoQuant, 1.10.4.0 Tecan.At.XFluor.ReaderEditor, 1.10.4.0
Note on E3: EHC, V_3.37_07/12_Infinite (Jul 20 2012/13.56.47) MTP, V_3.37_07/12_Infinite (Jul 20 2012/13.56.47) HCP, V_2.02_05/06_HCP (May 23 2006/14.05.27) LUM, V_2.20_02/2015_LUMINESCENCE (Feb 24 2015/16.09.02) MEM, V_3.00_09/11_MCR (Sep 27 2011/15.05.45) MEX, V_3.00_09/11_MCR (Sep 27 2011/15.05.10) ZSCAN, V_3.37_07/12_Infinite (Jul 20 2012/13.56.47)

## Sheet10
Application: Tecan i-control |  |  |  | Tecan i-control , 1.10.4.0
Device: infinite 200Pro |  |  |  | Serial number: 1011004727 |  |  |  | Serial number of connected stacker:
Firmware: V_3.37_07/12_Infinite (Jul 20 2012/13.56.47) |  |  |  | MAI, V_3.37_07/12_Infinite (Jul 20 2012/13.56.47)
Date: | 2017-04-26
Time: | 5:58:37 PM
System |  |  |  | TECAN-PCE
User |  |  |  | Tecan-PCe\Tecan
Plate |  |  |  | Greiner 384 Flat Bottom Transparent Polystyrol Small volume [GRE384st.pdfx]
Plate-ID (Stacker) |  |  |  | Dox A7 12wk
Label: Label1
Mode |  |  |  | Fluorescence Top Reading
Excitation Wavelength |  |  |  | 550 | nm
Emission Wavelength |  |  |  | 600 | nm
Excitation Bandwidth |  |  |  | 9 | nm
Emission Bandwidth |  |  |  | 20 | nm
Gain |  |  |  | 88 | Calculated From: A1 (100%)
Number of Flashes |  |  |  | 25
Integration Time |  |  |  | 20 | µs
Lag Time |  |  |  | 0 | µs
Settle Time |  |  |  | 0 | ms
Z-Position (Calculated From: G1) |  |  |  | 20900 | µm
Start Time: | 4/26/2017 5:59:50 PM
Temperature: 26.3 °C
<> | 1 | 2 | 3 | 4 | 5 | 6 | 7 | 8 | 9 | 10 | 11 | 12 | 13 | 14 | 15 | 16 | 17 | 18 | 19 | 20 | 21 | 22 | 23 | 24
A | 43200 | 43099 | 9498 | 8816 | 9271 | 8759 | 8965 | 9412 | 9594 | 9160 | 9055 | 9020 | 9090 | 8583 | 10441 | 8817 | 12382 | 9080 | 8858 | 9127 | 8920 | 10677 | 8977 | 41400
B | 44925 | 46190 | 9842 | 9432 | 9910 | 10352 | 9547 | 13012 | 32169 | 10167 | 38500 | 9737 | 9718 | 9282 | 10312 | 9479 | 44089 | 9915 | 9358 | 9846 | 9379 | 9425 | 9321 | 46657
C | 48983 | 48456 | 9857 | 9602 | 10034 | 22835 | 12457 | 47010 | 51954 | 21574 | 49122 | 36345 | 9735 | 9876 | 9712 | 9597 | 59182 | 12843 | 9496 | 9680 | 9974 | 9731 | 9487 | 48393
D | 46127 | 50069 | 10383 | 9593 | 9977 | 52364 | 53351 | 57405 | 57671 | 49758 | 55337 | 57018 | 25360 | 33181 | 9961 | 9665 | 59504 | 19546 | 9479 | 9909 | 17784 | 41399 | 9674 | 49901
E | 46961 | 48004 | 42960 | 9708 | 12664 | 55540 | 56367 | 56200 | 55277 | 51768 | 54629 | 55830 | 54336 | 53669 | 26068 | 47010 | 59496 | 41722 | 9463 | 9740 | 51739 | 51351 | 9884 | 48936
F | 47269 | 48605 | 54758 | 28554 | 57309 | 54917 | 56439 | 57260 | 56379 | 56059 | 55268 | 55002 | 58467 | 56267 | 54333 | 57819 | 59150 | 56219 | 9532 | 51043 | 54549 | 52609 | 9651 | 47345
G | 47060 | 49053 | 53382 | 54288 | 57475 | 58346 | 56915 | 55436 | 58635 | 56808 | 55213 | 57593 | 57668 | 55025 | 55603 | 57575 | 57390 | 56419 | 35633 | 58187 | 56304 | 53555 | 9653 | 47809
H | 45891 | 49292 | 54976 | 54931 | 57658 | 56874 | 55613 | 56564 | 59061 | 57036 | 55398 | 57987 | 56120 | 56722 | 56201 | 57548 | 59012 | 58238 | 58110 | 58457 | 55326 | 54807 | 9728 | 48404
I | 47010 | 48628 | 10156 | 9787 | 10138 | 9873 | 9693 | 10135 | 19125 | 9719 | 29489 | 9714 | 9724 | 9495 | 11913 | 9742 | 29884 | 9741 | 9412 | 10019 | 9763 | 10548 | 9747 | 49189
J | 46836 | 49812 | 9693 | 9739 | 9974 | 17066 | 11981 | 34580 | 46644 | 13321 | 46759 | 20729 | 9729 | 9469 | 9811 | 9498 | 54750 | 9896 | 9258 | 9684 | 9765 | 9637 | 9913 | 50536
K | 49459 | 49668 | 9967 | 9646 | 9831 | 37981 | 23844 | 53310 | 56393 | 32377 | 52427 | 48188 | 9748 | 12364 | 9693 | 9646 | 60053 | 15097 | 9485 | 9760 | 9953 | 14356 | 9474 | 48133
L | 47934 | 51062 | 16631 | 9402 | 9763 | 54725 | 53896 | 56579 | 58567 | 53864 | 55775 | 57208 | 51586 | 49036 | 9867 | 10170 | 59432 | 28324 | 9352 | 9635 | 36293 | 48691 | 9582 | 51190
M | 46998 | 50204 | 50786 | 9648 | 34183 | 57887 | 53768 | 53297 | 53228 | 54368 | 55217 | 56747 | 57143 | 54319 | 51119 | 57385 | 58969 | 49471 | 9462 | 12090 | 53517 | 52931 | 9574 | 47418
N | 45835 | 49157 | 52962 | 43555 | 54343 | 54144 | 53847 | 54011 | 52574 | 53062 | 54749 | 54959 | 54997 | 53904 | 54679 | 54522 | 56237 | 54719 | 9550 | 52304 | 54366 | 52382 | 9548 | 47856
O | 45686 | 46523 | 51165 | 48692 | 51566 | 51081 | 50690 | 49639 | 50141 | 51510 | 50591 | 53114 | 52461 | 52338 | 51594 | 51845 | 54214 | 52844 | 49453 | 53625 | 52215 | 49925 | 9640 | 47655
P | 39775 | 42174 | 46496 | 45459 | 48175 | 48741 | 47894 | 46556 | 48748 | 50535 | 45827 | 52500 | 50551 | 46942 | 47739 | 46610 | 52062 | 49277 | 48904 | 49363 | 46437 | 47257 | 9273 | 44658
End Time: | 4/26/2017 6:04:26 PM
Note on E1: Tecan.At.Common, 3.4.2.0 Tecan.At.Common.DocumentManagement, 3.4.2.0 Tecan.At.Common.DocumentManagement.Reader, 3.2.3.0 Tecan.At.Common.MCS, 3.4.2.0 Tecan.At.Common.Results, 3.4.2.0 Tecan.At.Common.UI, 3.4.2.0 Tecan.At.Communication.Common, 3.4.2.0 Tecan.At.Communication.Port.IP, 3.4.2.0 Tecan.At.Communication.Port.RS232, 3.4.2.0 Tecan.At.Communication.Port.SIM.Common, 3.4.2.0 Tecan.At.Communication.Port.USB, 3.4.2.0 Tecan.At.Communication.Server, 3.4.2.0 Tecan.At.Communication.SIM.AMR, 3.2.3.0 Tecan.At.Communication.SIM.AMRPlus, 3.2.3.0 Tecan.At.Communication.SIM.Connect, 3.4.2.0 Tecan.At.Communication.SIM.GeniosUltra, 3.2.3.0 Tecan.At.Communication.SIM.Safire3, 3.2.3.0 Tecan.At.Communication.SIM.Safire3Pro, 3.2.3.0 Tecan.At.Communication.SIM.SunriseMini, 3.2.3.0 Tecan.At.Instrument.Common, 3.4.2.0 Tecan.At.Instrument.Common.GCM, 3.4.2.0 Tecan.At.Instrument.Common.Reader, 3.2.3.0 Tecan.At.Instrument.Common.Stacker, 3.4.2.0 Tecan.At.Instrument.Gas.GCM, 3.4.2.0 Tecan.At.Instrument.GCM.Server, 3.4.2.0 Tecan.At.Instrument.Reader.AMR, 3.2.3.0 Tecan.At.Instrument.Reader.AMRPlus, 3.2.3.0 Tecan.At.Instrument.Reader.GeniosUltra, 3.2.3.0 Tecan.At.Instrument.Reader.Safire3, 3.2.3.0 Tecan.At.Instrument.Reader.Safire3Pro, 3.2.3.0 Tecan.At.Instrument.Reader.SunriseMini, 3.2.3.0 Tecan.At.Instrument.Server, 3.4.2.0 Tecan.At.Instrument.Stacker.Connect, 3.4.2.0 Tecan.At.Instrument.Stacker.Server, 3.4.2.0 Tecan.At.Measurement.BuiltInTest.Common, 3.2.3.0 Tecan.At.Measurement.Common, 3.2.3.0 Tecan.At.Measurement.Server, 3.2.3.0 Tecan.At.XFluor, 1.10.4.0 Tecan.At.XFluor.Connect.Reader, 1.10.4.0 Tecan.At.XFluor.Core, 1.10.4.0 Tecan.At.XFluor.Device, 1.10.4.0 Tecan.At.XFluor.Device.AMR, 1.10.4.0 Tecan.At.XFluor.Device.AMRPlus, 1.10.4.0 Tecan.At.XFluor.Device.GeniosUltra, 1.10.4.0 Tecan.At.XFluor.Device.Reader, 1.10.4.0 Tecan.At.XFluor.Device.Safire3, 1.10.4.0 Tecan.At.XFluor.Device.Safire3Pro, 1.10.4.0 Tecan.At.XFluor.Device.SunriseMini, 1.10.4.0 Tecan.At.XFluor.ExcelOutput, 1.10.4.0 Tecan.At.XFluor.NanoQuant, 1.10.4.0 Tecan.At.XFluor.ReaderEditor, 1.10.4.0
Note on E3: EHC, V_3.37_07/12_Infinite (Jul 20 2012/13.56.47) MTP, V_3.37_07/12_Infinite (Jul 20 2012/13.56.47) HCP, V_2.02_05/06_HCP (May 23 2006/14.05.27) LUM, V_2.20_02/2015_LUMINESCENCE (Feb 24 2015/16.09.02) MEM, V_3.00_09/11_MCR (Sep 27 2011/15.05.45) MEX, V_3.00_09/11_MCR (Sep 27 2011/15.05.10) ZSCAN, V_3.37_07/12_Infinite (Jul 20 2012/13.56.47)

## Sheet9
Application: Tecan i-control |  |  |  | Tecan i-control , 1.10.4.0
Device: infinite 200Pro |  |  |  | Serial number: 1011004727 |  |  |  | Serial number of connected stacker:
Firmware: V_3.37_07/12_Infinite (Jul 20 2012/13.56.47) |  |  |  | MAI, V_3.37_07/12_Infinite (Jul 20 2012/13.56.47)
Date: | 2017-04-26
Time: | 5:52:19 PM
System |  |  |  | TECAN-PCE
User |  |  |  | Tecan-PCe\Tecan
Plate |  |  |  | Greiner 384 Flat Bottom Transparent Polystyrol Small volume [GRE384st.pdfx]
Plate-ID (Stacker) |  |  |  | Dox A11 12wk
Label: Label1
Mode |  |  |  | Fluorescence Top Reading
Excitation Wavelength |  |  |  | 550 | nm
Emission Wavelength |  |  |  | 600 | nm
Excitation Bandwidth |  |  |  | 9 | nm
Emission Bandwidth |  |  |  | 20 | nm
Gain |  |  |  | 89 | Calculated From: A1 (100%)
Number of Flashes |  |  |  | 25
Integration Time |  |  |  | 20 | µs
Lag Time |  |  |  | 0 | µs
Settle Time |  |  |  | 0 | ms
Z-Position (Calculated From: G1) |  |  |  | 20900 | µm
Start Time: | 4/26/2017 5:53:32 PM
Temperature: 26.2 °C
<> | 1 | 2 | 3 | 4 | 5 | 6 | 7 | 8 | 9 | 10 | 11 | 12 | 13 | 14 | 15 | 16 | 17 | 18 | 19 | 20 | 21 | 22 | 23 | 24
A | 43329 | 45911 | 10351 | 9971 | 10254 | 9931 | 10062 | 10371 | 10224 | 9925 | 10037 | 9881 | 10059 | 9175 | 10088 | 9487 | 11799 | 9815 | 9636 | 9984 | 9575 | 11529 | 10034 | 43556
B | 49214 | 55707 | 10613 | 10418 | 10752 | 10778 | 10256 | 11410 | 37056 | 11241 | 43927 | 10704 | 10401 | 10006 | 10470 | 10217 | 45370 | 10715 | 10024 | 10463 | 10219 | 10372 | 10523 | 51708
C | 48267 | 51327 | 11079 | 10637 | 10952 | 20468 | 12398 | 38495 | 53476 | 35202 | 49443 | 35217 | 10523 | 10658 | 10712 | 10439 | 59511 | 13258 | 10252 | 10367 | 10671 | 10286 | 10354 | 50076
D | 53340 | 54882 | 10983 | 10496 | 10766 | 60553 | 55409 | 62561 | 62309 | 59853 | 60287 | 61346 | 20891 | 30472 | 10675 | 10553 | 61652 | 21900 | 10121 | 10582 | 13091 | 30279 | 10257 | 53652
E | 38587 | 43393 | 28710 | 10569 | 10716 | 57221 | 55809 | 55643 | 51921 | 53783 | 53763 | 52076 | 55062 | 51180 | 13835 | 33057 | 58454 | 45602 | 10475 | 10443 | 48086 | 52195 | 10345 | 50138
F | 51201 | 54696 | 57729 | 27279 | 25541 | 62089 | 60976 | 60061 | 59018 | 59408 | 61182 | 60664 | 59951 | 59476 | 60795 | 61332 | 59099 | 60752 | 10196 | 44924 | 56136 | 56719 | 10419 | 48072
G | 46380 | 48989 | 54701 | 49614 | 55111 | 58069 | 56277 | 52844 | 49221 | 51083 | 52159 | 54304 | 55947 | 57389 | 59694 | 59898 | 59095 | 62890 | 45616 | 58451 | 58915 | 56278 | 10242 | 50632
H | 52805 | 53867 | 58526 | 60652 | 64063 | 63239 | 59074 | 59305 | 57638 | 61840 | 59690 | 63399 | 60896 | 62235 | 62526 | 61725 | 59831 | OVER | 60531 | 60940 | 58914 | 56008 | 10571 | 49352
I | 48473 | 48313 | 11130 | 10658 | 10818 | 10618 | 10543 | 10845 | 17818 | 10616 | 28568 | 10411 | 10639 | 10299 | 10990 | 10434 | 27459 | 10685 | 10318 | 10769 | 10561 | 11003 | 10187 | 48677
J | 52070 | 55041 | 10937 | 10461 | 10459 | 15867 | 11131 | 20754 | 50451 | 18478 | 50770 | 18346 | 10430 | 10203 | 10523 | 10525 | 53775 | 10948 | 10477 | 10494 | 10472 | 10225 | 10374 | 50104
K | 43725 | 50841 | 10680 | 10332 | 10633 | 37830 | 21952 | 51031 | 54104 | 47440 | 54189 | 43054 | 10628 | 12468 | 10670 | 10413 | 57590 | 16687 | 10277 | 10317 | 10727 | 12131 | 10178 | 49121
L | 50612 | 53805 | 15619 | 10183 | 10356 | 61364 | 58100 | 61583 | 60211 | 59334 | 61254 | 57146 | 52907 | 48144 | 10520 | 10947 | 59354 | 29864 | 10212 | 10223 | 24387 | 45677 | 10188 | 50664
M | 37604 | 47532 | 46711 | 10604 | 11041 | 58694 | 56336 | 55853 | 54472 | 53295 | 53760 | 52548 | 54406 | 51230 | 33296 | 55229 | 55580 | 50816 | 10164 | 10768 | 52567 | 50709 | 10325 | 48992
N | 49364 | 51563 | 57683 | 43360 | 52150 | 58339 | 57207 | 58161 | 54645 | 55709 | 57189 | 54483 | 60295 | 55529 | 57126 | 56388 | 54421 | 55136 | 10488 | 52611 | 54801 | 52238 | 10452 | 50150
O | 43606 | 45553 | 49990 | 50116 | 48492 | 49986 | 48756 | 49980 | 48929 | 48345 | 49212 | 48030 | 49963 | 49993 | 50360 | 50999 | 49025 | 51947 | 47012 | 51469 | 50394 | 49456 | 10516 | 45544
P | 43091 | 48074 | 50518 | 51312 | 48275 | 51504 | 49183 | 49101 | 47979 | 51478 | 48855 | 48893 | 51455 | 46955 | 48155 | 49309 | 49177 | 50153 | 48750 | 51110 | 48880 | 47150 | 10113 | 43896
End Time: | 4/26/2017 5:58:08 PM
Note on E1: Tecan.At.Common, 3.4.2.0 Tecan.At.Common.DocumentManagement, 3.4.2.0 Tecan.At.Common.DocumentManagement.Reader, 3.2.3.0 Tecan.At.Common.MCS, 3.4.2.0 Tecan.At.Common.Results, 3.4.2.0 Tecan.At.Common.UI, 3.4.2.0 Tecan.At.Communication.Common, 3.4.2.0 Tecan.At.Communication.Port.IP, 3.4.2.0 Tecan.At.Communication.Port.RS232, 3.4.2.0 Tecan.At.Communication.Port.SIM.Common, 3.4.2.0 Tecan.At.Communication.Port.USB, 3.4.2.0 Tecan.At.Communication.Server, 3.4.2.0 Tecan.At.Communication.SIM.AMR, 3.2.3.0 Tecan.At.Communication.SIM.AMRPlus, 3.2.3.0 Tecan.At.Communication.SIM.Connect, 3.4.2.0 Tecan.At.Communication.SIM.GeniosUltra, 3.2.3.0 Tecan.At.Communication.SIM.Safire3, 3.2.3.0 Tecan.At.Communication.SIM.Safire3Pro, 3.2.3.0 Tecan.At.Communication.SIM.SunriseMini, 3.2.3.0 Tecan.At.Instrument.Common, 3.4.2.0 Tecan.At.Instrument.Common.GCM, 3.4.2.0 Tecan.At.Instrument.Common.Reader, 3.2.3.0 Tecan.At.Instrument.Common.Stacker, 3.4.2.0 Tecan.At.Instrument.Gas.GCM, 3.4.2.0 Tecan.At.Instrument.GCM.Server, 3.4.2.0 Tecan.At.Instrument.Reader.AMR, 3.2.3.0 Tecan.At.Instrument.Reader.AMRPlus, 3.2.3.0 Tecan.At.Instrument.Reader.GeniosUltra, 3.2.3.0 Tecan.At.Instrument.Reader.Safire3, 3.2.3.0 Tecan.At.Instrument.Reader.Safire3Pro, 3.2.3.0 Tecan.At.Instrument.Reader.SunriseMini, 3.2.3.0 Tecan.At.Instrument.Server, 3.4.2.0 Tecan.At.Instrument.Stacker.Connect, 3.4.2.0 Tecan.At.Instrument.Stacker.Server, 3.4.2.0 Tecan.At.Measurement.BuiltInTest.Common, 3.2.3.0 Tecan.At.Measurement.Common, 3.2.3.0 Tecan.At.Measurement.Server, 3.2.3.0 Tecan.At.XFluor, 1.10.4.0 Tecan.At.XFluor.Connect.Reader, 1.10.4.0 Tecan.At.XFluor.Core, 1.10.4.0 Tecan.At.XFluor.Device, 1.10.4.0 Tecan.At.XFluor.Device.AMR, 1.10.4.0 Tecan.At.XFluor.Device.AMRPlus, 1.10.4.0 Tecan.At.XFluor.Device.GeniosUltra, 1.10.4.0 Tecan.At.XFluor.Device.Reader, 1.10.4.0 Tecan.At.XFluor.Device.Safire3, 1.10.4.0 Tecan.At.XFluor.Device.Safire3Pro, 1.10.4.0 Tecan.At.XFluor.Device.SunriseMini, 1.10.4.0 Tecan.At.XFluor.ExcelOutput, 1.10.4.0 Tecan.At.XFluor.NanoQuant, 1.10.4.0 Tecan.At.XFluor.ReaderEditor, 1.10.4.0
Note on E3: EHC, V_3.37_07/12_Infinite (Jul 20 2012/13.56.47) MTP, V_3.37_07/12_Infinite (Jul 20 2012/13.56.47) HCP, V_2.02_05/06_HCP (May 23 2006/14.05.27) LUM, V_2.20_02/2015_LUMINESCENCE (Feb 24 2015/16.09.02) MEM, V_3.00_09/11_MCR (Sep 27 2011/15.05.45) MEX, V_3.00_09/11_MCR (Sep 27 2011/15.05.10) ZSCAN, V_3.37_07/12_Infinite (Jul 20 2012/13.56.47)

## Sheet8
Application: Tecan i-control |  |  |  | Tecan i-control , 1.10.4.0
Device: infinite 200Pro |  |  |  | Serial number: 1011004727 |  |  |  | Serial number of connected stacker:
Firmware: V_3.37_07/12_Infinite (Jul 20 2012/13.56.47) |  |  |  | MAI, V_3.37_07/12_Infinite (Jul 20 2012/13.56.47)
Date: | 2017-04-26
Time: | 5:45:58 PM
System |  |  |  | TECAN-PCE
User |  |  |  | Tecan-PCe\Tecan
Plate |  |  |  | Greiner 384 Flat Bottom Transparent Polystyrol Small volume [GRE384st.pdfx]
Plate-ID (Stacker) |  |  |  | Dox D1 12wk
Label: Label1
Mode |  |  |  | Fluorescence Top Reading
Excitation Wavelength |  |  |  | 550 | nm
Emission Wavelength |  |  |  | 600 | nm
Excitation Bandwidth |  |  |  | 9 | nm
Emission Bandwidth |  |  |  | 20 | nm
Gain |  |  |  | 87 | Calculated From: A1 (100%)
Number of Flashes |  |  |  | 25
Integration Time |  |  |  | 20 | µs
Lag Time |  |  |  | 0 | µs
Settle Time |  |  |  | 0 | ms
Z-Position (Calculated From: G1) |  |  |  | 20900 | µm
Start Time: | 4/26/2017 5:47:11 PM
Temperature: 26.1 °C
<> | 1 | 2 | 3 | 4 | 5 | 6 | 7 | 8 | 9 | 10 | 11 | 12 | 13 | 14 | 15 | 16 | 17 | 18 | 19 | 20 | 21 | 22 | 23 | 24
A | 45421 | 41941 | 8980 | 8615 | 8817 | 8313 | 8663 | 9089 | 8480 | 8794 | 8822 | 8488 | 8829 | 8433 | 9004 | 8520 | 13797 | 8849 | 8290 | 8881 | 8409 | 10506 | 8329 | 36763
B | 43488 | 44906 | 9117 | 8771 | 9560 | 8736 | 8779 | 10599 | 30880 | 9808 | 29424 | 9004 | 8979 | 8665 | 9084 | 8813 | 42135 | 9116 | 8618 | 9238 | 8822 | 8867 | 8871 | 42178
C | 45553 | 45787 | 9170 | 9030 | 9437 | 14537 | 9189 | 35210 | 43264 | 21058 | 40551 | 24637 | 8918 | 9124 | 9156 | 8957 | 46836 | 9820 | 8680 | 9023 | 8937 | 8780 | 8791 | 41515
D | 46357 | 44625 | 9690 | 8870 | 9395 | 45889 | 37933 | 47746 | 48555 | 41783 | 48787 | 47376 | 13247 | 22447 | 9256 | 8951 | 49938 | 15090 | 8708 | 9294 | 10997 | 22852 | 8760 | 40694
E | 43030 | 43527 | 35776 | 9178 | 11651 | 47743 | 45799 | 48261 | 45363 | 45615 | 47490 | 47791 | 46127 | 45353 | 35783 | 29425 | 49096 | 32040 | 8785 | 9102 | 37029 | 40671 | 8790 | 40921
F | 41966 | 43161 | 43734 | 16542 | 48639 | 47263 | 47216 | 46730 | 48415 | 49137 | 49032 | 49065 | 51097 | 48053 | 49790 | 48251 | 48288 | 46590 | 8643 | 39093 | 44153 | 42055 | 8862 | 39375
G | 44109 | 44258 | 46962 | 42804 | 49048 | 51106 | 49673 | 49746 | 46464 | 47932 | 48027 | 49577 | 50169 | 50901 | 50515 | 49742 | 50016 | 50042 | 31382 | 47935 | 45140 | 44266 | 8769 | 39765
H | 45223 | 43269 | 46330 | 47093 | 49498 | 49724 | 49783 | 49970 | 47108 | 50952 | 49082 | 50124 | 50362 | 49532 | 50627 | 48682 | 48693 | 48590 | 47630 | 47166 | 45189 | 44182 | 8896 | 39638
I | 44892 | 41710 | 9466 | 9220 | 9666 | 9357 | 9156 | 9422 | 16836 | 9320 | 21106 | 8918 | 9088 | 8865 | 9613 | 9173 | 28396 | 9281 | 8977 | 9217 | 8853 | 9467 | 8903 | 38890
J | 44315 | 42798 | 9129 | 9033 | 9474 | 10670 | 8999 | 21446 | 41320 | 12770 | 39237 | 12639 | 9101 | 9121 | 9293 | 9186 | 49520 | 9166 | 8812 | 9073 | 8983 | 8694 | 8956 | 38535
K | 46873 | 40595 | 9237 | 8998 | 9233 | 26910 | 12222 | 42786 | 44196 | 28968 | 43627 | 36771 | 9163 | 10410 | 9220 | 8978 | 47924 | 11993 | 8763 | 9096 | 8986 | 9916 | 8922 | 39546
L | 38510 | 40979 | 16336 | 8990 | 9084 | 43704 | 43688 | 46582 | 46013 | 42255 | 44612 | 44499 | 34256 | 35217 | 9828 | 8914 | 45765 | 20352 | 8782 | 8983 | 20270 | 32952 | 9131 | 41790
M | 40224 | 40298 | 41481 | 8893 | 25694 | 46179 | 45873 | 43658 | 43369 | 42242 | 43400 | 43895 | 44713 | 42119 | 43040 | 43298 | 43892 | 34994 | 8656 | 10107 | 38907 | 38397 | 9017 | 37689
N | 39712 | 39626 | 42545 | 30163 | 45445 | 43253 | 43076 | 42868 | 40045 | 41168 | 42042 | 40644 | 43148 | 42179 | 43331 | 41471 | 42333 | 41504 | 8787 | 40974 | 39908 | 40413 | 8889 | 38363
O | 38669 | 39411 | 40612 | 40188 | 40617 | 41518 | 39116 | 39980 | 40633 | 39797 | 39104 | 39902 | 41124 | 40631 | 38700 | 40026 | 39511 | 40042 | 38253 | 41686 | 38819 | 40125 | 8984 | 37839
P | 33068 | 38034 | 38156 | 38770 | 37815 | 39932 | 38401 | 37413 | 38046 | 40787 | 36430 | 37744 | 39557 | 38286 | 37958 | 39169 | 38252 | 40269 | 38379 | 40144 | 39224 | 36743 | 8475 | 36107
End Time: | 4/26/2017 5:51:47 PM
Note on E1: Tecan.At.Common, 3.4.2.0 Tecan.At.Common.DocumentManagement, 3.4.2.0 Tecan.At.Common.DocumentManagement.Reader, 3.2.3.0 Tecan.At.Common.MCS, 3.4.2.0 Tecan.At.Common.Results, 3.4.2.0 Tecan.At.Common.UI, 3.4.2.0 Tecan.At.Communication.Common, 3.4.2.0 Tecan.At.Communication.Port.IP, 3.4.2.0 Tecan.At.Communication.Port.RS232, 3.4.2.0 Tecan.At.Communication.Port.SIM.Common, 3.4.2.0 Tecan.At.Communication.Port.USB, 3.4.2.0 Tecan.At.Communication.Server, 3.4.2.0 Tecan.At.Communication.SIM.AMR, 3.2.3.0 Tecan.At.Communication.SIM.AMRPlus, 3.2.3.0 Tecan.At.Communication.SIM.Connect, 3.4.2.0 Tecan.At.Communication.SIM.GeniosUltra, 3.2.3.0 Tecan.At.Communication.SIM.Safire3, 3.2.3.0 Tecan.At.Communication.SIM.Safire3Pro, 3.2.3.0 Tecan.At.Communication.SIM.SunriseMini, 3.2.3.0 Tecan.At.Instrument.Common, 3.4.2.0 Tecan.At.Instrument.Common.GCM, 3.4.2.0 Tecan.At.Instrument.Common.Reader, 3.2.3.0 Tecan.At.Instrument.Common.Stacker, 3.4.2.0 Tecan.At.Instrument.Gas.GCM, 3.4.2.0 Tecan.At.Instrument.GCM.Server, 3.4.2.0 Tecan.At.Instrument.Reader.AMR, 3.2.3.0 Tecan.At.Instrument.Reader.AMRPlus, 3.2.3.0 Tecan.At.Instrument.Reader.GeniosUltra, 3.2.3.0 Tecan.At.Instrument.Reader.Safire3, 3.2.3.0 Tecan.At.Instrument.Reader.Safire3Pro, 3.2.3.0 Tecan.At.Instrument.Reader.SunriseMini, 3.2.3.0 Tecan.At.Instrument.Server, 3.4.2.0 Tecan.At.Instrument.Stacker.Connect, 3.4.2.0 Tecan.At.Instrument.Stacker.Server, 3.4.2.0 Tecan.At.Measurement.BuiltInTest.Common, 3.2.3.0 Tecan.At.Measurement.Common, 3.2.3.0 Tecan.At.Measurement.Server, 3.2.3.0 Tecan.At.XFluor, 1.10.4.0 Tecan.At.XFluor.Connect.Reader, 1.10.4.0 Tecan.At.XFluor.Core, 1.10.4.0 Tecan.At.XFluor.Device, 1.10.4.0 Tecan.At.XFluor.Device.AMR, 1.10.4.0 Tecan.At.XFluor.Device.AMRPlus, 1.10.4.0 Tecan.At.XFluor.Device.GeniosUltra, 1.10.4.0 Tecan.At.XFluor.Device.Reader, 1.10.4.0 Tecan.At.XFluor.Device.Safire3, 1.10.4.0 Tecan.At.XFluor.Device.Safire3Pro, 1.10.4.0 Tecan.At.XFluor.Device.SunriseMini, 1.10.4.0 Tecan.At.XFluor.ExcelOutput, 1.10.4.0 Tecan.At.XFluor.NanoQuant, 1.10.4.0 Tecan.At.XFluor.ReaderEditor, 1.10.4.0
Note on E3: EHC, V_3.37_07/12_Infinite (Jul 20 2012/13.56.47) MTP, V_3.37_07/12_Infinite (Jul 20 2012/13.56.47) HCP, V_2.02_05/06_HCP (May 23 2006/14.05.27) LUM, V_2.20_02/2015_LUMINESCENCE (Feb 24 2015/16.09.02) MEM, V_3.00_09/11_MCR (Sep 27 2011/15.05.45) MEX, V_3.00_09/11_MCR (Sep 27 2011/15.05.10) ZSCAN, V_3.37_07/12_Infinite (Jul 20 2012/13.56.47)

## Sheet7
Application: Tecan i-control |  |  |  | Tecan i-control , 1.10.4.0
Device: infinite 200Pro |  |  |  | Serial number: 1011004727 |  |  |  | Serial number of connected stacker:
Firmware: V_3.37_07/12_Infinite (Jul 20 2012/13.56.47) |  |  |  | MAI, V_3.37_07/12_Infinite (Jul 20 2012/13.56.47)
Date: | 2017-04-26
Time: | 5:21:53 PM
System |  |  |  | TECAN-PCE
User |  |  |  | Tecan-PCe\Tecan
Plate |  |  |  | Greiner 384 Flat Bottom Transparent Polystyrol Small volume [GRE384st.pdfx]
Plate-ID (Stacker) |  |  |  | Dox H1 12wk
Label: Label1
Mode |  |  |  | Fluorescence Top Reading
Excitation Wavelength |  |  |  | 550 | nm
Emission Wavelength |  |  |  | 600 | nm
Excitation Bandwidth |  |  |  | 9 | nm
Emission Bandwidth |  |  |  | 20 | nm
Gain |  |  |  | 86 | Calculated From: A1 (100%)
Number of Flashes |  |  |  | 25
Integration Time |  |  |  | 20 | µs
Lag Time |  |  |  | 0 | µs
Settle Time |  |  |  | 0 | ms
Z-Position (Calculated From: G1) |  |  |  | 20585 | µm
Start Time: | 4/26/2017 5:23:06 PM
Temperature: 25.7 °C
<> | 1 | 2 | 3 | 4 | 5 | 6 | 7 | 8 | 9 | 10 | 11 | 12 | 13 | 14 | 15 | 16 | 17 | 18 | 19 | 20 | 21 | 22 | 23 | 24
A | 42483 | 40827 | 8291 | 7857 | 8141 | 7722 | 7834 | 8222 | 8209 | 8091 | 7993 | 8009 | 8080 | 7690 | 10100 | 7817 | 14170 | 8046 | 7747 | 8105 | 7922 | 9371 | 8166 | 42201
B | 48177 | 49813 | 8561 | 8196 | 8754 | 8342 | 8260 | 12443 | 26113 | 11349 | 32591 | 10448 | 8346 | 8127 | 9258 | 8483 | 40450 | 8437 | 8145 | 8657 | 8059 | 8460 | 8350 | 44467
C |  | 40586 | 8754 | 8379 | 8858 | 12287 | 8690 | 35315 | 44580 | 36793 | 41950 | 38886 | 8538 | 8485 | 8735 | 8423 | 50893 | 10342 | 8414 | 8514 | 8456 | 9264 | 8283 | 44208
D | 46584 | 48633 | 9798 | 8453 | 8866 | 48701 | 42125 | 51319 | 52324 | 49500 | 49385 | 54372 | 18059 | 22250 | 9162 | 8406 | 54337 | 18915 | 8248 | 8615 | 17465 | 27141 | 8233 | 44292
E | 36372 | 42330 | 33318 | 8388 | 9659 | 47607 | 49213 | 50983 | 45559 | 47054 | 49738 | 47783 | 49139 | 45334 | 29062 | 40863 | 52234 | 38844 | 8424 | 8659 | 42518 | 43286 | 8195 | 43335
F | 44717 | 46621 | 47261 | 27723 | 49931 | 47144 | 47881 | 49415 | 50662 | 50481 | 52335 | 51242 | 51908 | 48733 | 51160 | 48265 | 51514 | 50072 | 8190 | 39062 | 46005 | 43994 | 8271 | 42149
G | 40384 | 42942 | 45267 | 42597 | 47621 | 48289 | 47236 | 44823 | 43919 | 45696 | 43993 | 47061 | 49816 | 49003 | 51772 | 50828 | 53158 | 52769 | 37296 | 49395 | 47205 | 45586 | 8192 | 42111
H | 46303 | 44206 | 48889 | 50243 | 52695 | 51127 | 49005 | 50003 | 48308 | 48890 | 49586 | 51517 | 51471 | 47769 | 50826 | 48445 | 50861 | 50337 | 47922 | 48690 | 46480 | 44875 | 8358 | 41865
I | 38913 | 39697 | 8624 | 8299 | 8975 | 8414 | 8131 | 8560 | 11315 | 8266 | 21167 | 8264 | 8253 | 7896 | 11247 | 8020 | 26789 | 8405 | 8133 | 8557 | 8079 | 8862 | 8184 | 41553
J | 43085 | 46070 | 8300 | 8333 | 8609 | 10247 | 8483 | 23562 | 38644 | 19727 | 38966 | 25317 | 8390 | 8350 | 8903 | 8030 | 46176 | 8461 | 7994 | 8231 | 8034 | 8329 | 8233 | 40877
K | 35177 | 37426 | 8278 | 8255 | 8390 | 20787 | 10070 | 40051 | 40468 | 38294 | 42461 | 39662 | 8483 | 10874 | 8516 | 8139 | 48997 | 12840 | 7973 | 8293 | 9119 | 12556 | 8166 | 42931
L | 43698 | 42691 | 14937 | 8257 | 8462 | 47156 | 46557 | 49263 | 48060 | 47636 | 47227 | 49000 | 42170 | 35417 | 10004 | 8654 | 50097 | 24782 | 7948 | 8250 | 29020 | 36470 | 8247 | 45623
M | 33245 | 36741 | 35420 | 8227 | 14239 | 38444 | 36137 | 38507 | 39938 | 38231 | 38923 | 42047 | 45134 | 44472 | 42315 | 44888 | 46578 | 44405 | 8075 | 9477 | 41093 | 41456 | 8161 | 41718
N | 40018 | 42002 | 46345 | 37275 | 45012 | 46092 | 47192 | 45128 | 43346 | 43054 | 45967 | 42738 | 44689 | 43395 | 45818 | 43658 | 44606 | 42303 | 8544 | 42051 | 41593 | 42230 | 8113 | 43086
O | 35361 | 39680 | 41560 | 41344 | 41361 | 42725 | 41553 | 40283 | 39601 | 41003 | 41075 | 40369 | 42585 | 43157 | 42927 | 41804 | 43629 | 43526 | 38766 | 41010 | 40522 | 43014 | 8219 | 41064
P | 37653 | 41628 | 41684 | 41377 | 41948 | 44679 | 42724 | 40694 | 40193 | 43902 | 39063 | 39709 | 43892 | 41841 | 41545 | 41827 | 43800 | 43249 | 40451 | 42532 | 39086 | 38476 | 7891 | 39498
12292
End Time: | 4/26/2017 5:27:42 PM
Note on E1: Tecan.At.Common, 3.4.2.0 Tecan.At.Common.DocumentManagement, 3.4.2.0 Tecan.At.Common.DocumentManagement.Reader, 3.2.3.0 Tecan.At.Common.MCS, 3.4.2.0 Tecan.At.Common.Results, 3.4.2.0 Tecan.At.Common.UI, 3.4.2.0 Tecan.At.Communication.Common, 3.4.2.0 Tecan.At.Communication.Port.IP, 3.4.2.0 Tecan.At.Communication.Port.RS232, 3.4.2.0 Tecan.At.Communication.Port.SIM.Common, 3.4.2.0 Tecan.At.Communication.Port.USB, 3.4.2.0 Tecan.At.Communication.Server, 3.4.2.0 Tecan.At.Communication.SIM.AMR, 3.2.3.0 Tecan.At.Communication.SIM.AMRPlus, 3.2.3.0 Tecan.At.Communication.SIM.Connect, 3.4.2.0 Tecan.At.Communication.SIM.GeniosUltra, 3.2.3.0 Tecan.At.Communication.SIM.Safire3, 3.2.3.0 Tecan.At.Communication.SIM.Safire3Pro, 3.2.3.0 Tecan.At.Communication.SIM.SunriseMini, 3.2.3.0 Tecan.At.Instrument.Common, 3.4.2.0 Tecan.At.Instrument.Common.GCM, 3.4.2.0 Tecan.At.Instrument.Common.Reader, 3.2.3.0 Tecan.At.Instrument.Common.Stacker, 3.4.2.0 Tecan.At.Instrument.Gas.GCM, 3.4.2.0 Tecan.At.Instrument.GCM.Server, 3.4.2.0 Tecan.At.Instrument.Reader.AMR, 3.2.3.0 Tecan.At.Instrument.Reader.AMRPlus, 3.2.3.0 Tecan.At.Instrument.Reader.GeniosUltra, 3.2.3.0 Tecan.At.Instrument.Reader.Safire3, 3.2.3.0 Tecan.At.Instrument.Reader.Safire3Pro, 3.2.3.0 Tecan.At.Instrument.Reader.SunriseMini, 3.2.3.0 Tecan.At.Instrument.Server, 3.4.2.0 Tecan.At.Instrument.Stacker.Connect, 3.4.2.0 Tecan.At.Instrument.Stacker.Server, 3.4.2.0 Tecan.At.Measurement.BuiltInTest.Common, 3.2.3.0 Tecan.At.Measurement.Common, 3.2.3.0 Tecan.At.Measurement.Server, 3.2.3.0 Tecan.At.XFluor, 1.10.4.0 Tecan.At.XFluor.Connect.Reader, 1.10.4.0 Tecan.At.XFluor.Core, 1.10.4.0 Tecan.At.XFluor.Device, 1.10.4.0 Tecan.At.XFluor.Device.AMR, 1.10.4.0 Tecan.At.XFluor.Device.AMRPlus, 1.10.4.0 Tecan.At.XFluor.Device.GeniosUltra, 1.10.4.0 Tecan.At.XFluor.Device.Reader, 1.10.4.0 Tecan.At.XFluor.Device.Safire3, 1.10.4.0 Tecan.At.XFluor.Device.Safire3Pro, 1.10.4.0 Tecan.At.XFluor.Device.SunriseMini, 1.10.4.0 Tecan.At.XFluor.ExcelOutput, 1.10.4.0 Tecan.At.XFluor.NanoQuant, 1.10.4.0 Tecan.At.XFluor.ReaderEditor, 1.10.4.0
Note on E3: EHC, V_3.37_07/12_Infinite (Jul 20 2012/13.56.47) MTP, V_3.37_07/12_Infinite (Jul 20 2012/13.56.47) HCP, V_2.02_05/06_HCP (May 23 2006/14.05.27) LUM, V_2.20_02/2015_LUMINESCENCE (Feb 24 2015/16.09.02) MEM, V_3.00_09/11_MCR (Sep 27 2011/15.05.45) MEX, V_3.00_09/11_MCR (Sep 27 2011/15.05.10) ZSCAN, V_3.37_07/12_Infinite (Jul 20 2012/13.56.47)

## Sheet6
Application: Tecan i-control |  |  |  | Tecan i-control , 1.10.4.0
Device: infinite 200Pro |  |  |  | Serial number: 1011004727 |  |  |  | Serial number of connected stacker:
Firmware: V_3.37_07/12_Infinite (Jul 20 2012/13.56.47) |  |  |  | MAI, V_3.37_07/12_Infinite (Jul 20 2012/13.56.47)
Date: | 2017-04-26
Time: | 5:15:37 PM
System |  |  |  | TECAN-PCE
User |  |  |  | Tecan-PCe\Tecan
Plate |  |  |  | Greiner 384 Flat Bottom Transparent Polystyrol Small volume [GRE384st.pdfx]
Plate-ID (Stacker) |  |  |  | Dox H12 12wk
Label: Label1
Mode |  |  |  | Fluorescence Top Reading
Excitation Wavelength |  |  |  | 550 | nm
Emission Wavelength |  |  |  | 600 | nm
Excitation Bandwidth |  |  |  | 9 | nm
Emission Bandwidth |  |  |  | 20 | nm
Gain |  |  |  | 85 | Calculated From: A1 (100%)
Number of Flashes |  |  |  | 25
Integration Time |  |  |  | 20 | µs
Lag Time |  |  |  | 0 | µs
Settle Time |  |  |  | 0 | ms
Z-Position (Calculated From: G1) |  |  |  | 20900 | µm
Start Time: | 4/26/2017 5:16:49 PM
Temperature: 25.7 °C
<> | 1 | 2 | 3 | 4 | 5 | 6 | 7 | 8 | 9 | 10 | 11 | 12 | 13 | 14 | 15 | 16 | 17 | 18 | 19 | 20 | 21 | 22 | 23 | 24
A | 44372 | 42039 | 7731 | 7260 | 7508 | 7166 | 7219 | 7688 | 7311 | 7521 | 7278 | 7255 | 7450 | 6850 | 10530 | 7177 | 10283 | 7259 | 7137 | 7272 | 7110 | 8534 | 7341 | 40824
B | 43701 | 46197 | 8055 | 7752 | 8126 | 7529 | 7730 | 8694 | 17469 | 8267 | 28067 | 7738 | 7754 | 7536 | 8872 | 7726 | 37959 | 7793 | 7597 | 7728 | 7590 | 7647 | 7830 | 40221
C | 43798 | 48084 | 8102 | 7962 | 8012 | 13536 | 8404 | 32215 | 44205 | 25136 | 41958 | 30761 | 8002 | 8131 | 8215 | 7790 | 49398 | 8453 | 7693 | 8057 | 7780 | 8137 | 7707 | 45552
D | 43516 | 47715 | 9352 | 7899 | 8296 | 46422 | 40060 | 48170 | 48978 | 43909 | 47757 | 50765 | 13444 | 23554 | 8394 | 7902 | 50947 | 15884 | 7740 | 8018 | 10701 | 17484 | 7738 | 44355
E | 41767 | 44232 | 36028 | 7964 | 9238 | 51071 | 48489 | 48873 | 48203 | 49040 | 47617 | 50030 | 48166 | 46810 | 13341 | 22165 | 51192 | 34802 | 7788 | 8080 | 37607 | 39122 | 7703 | 38910
F | 40807 | 46017 | 46204 | 19483 | 43426 | 46232 | 46679 | 47872 | 47741 | 48066 | 48417 | 47718 | 48827 | 46564 | 46154 | 48417 | 49864 | 45675 | 7775 | 32106 | 44334 | 41730 | 7790 | 39623
G | 42883 | 45367 | 47578 | 44539 | 50779 | 49038 | 47916 | 48871 | 49216 | 48497 | 48198 | 49742 | 49612 | 48098 | 48071 | 48458 | 50339 | 48784 | 28005 | 45888 | 45160 | 42899 | 7787 | 39149
H | 42502 | 43972 | 47574 | 47477 | 49424 | 49486 | 46704 | 47400 | 48237 | 48346 | 46796 | 48500 | 47945 | 47314 | 47557 | 46308 | 50415 | 47553 | 45263 | 47563 | 45462 | 43055 | 7633 | 39358
I | 42725 | 40677 | 7933 | 7779 | 8044 | 7705 | 7670 | 7825 | 9794 | 7713 | 20606 | 7793 | 7807 | 7451 | 10386 | 7707 | 21316 | 7846 | 7517 | 7757 | 7788 | 8094 | 7587 | 40346
J | 42258 | 44138 | 7902 | 7667 | 7910 | 8242 | 7856 | 14148 | 29678 | 11372 | 34761 | 11944 | 7779 | 7747 | 8292 | 7699 | 42910 | 8016 | 7799 | 7733 | 7845 | 7644 | 7642 | 40194
K | 44388 | 43823 | 8034 | 7717 | 7833 | 26978 | 12762 | 42232 | 46781 | 34634 | 43967 | 42734 | 8058 | 9917 | 8060 | 7676 | 46733 | 10793 | 7662 | 7890 | 8203 | 8779 | 7530 | 40444
L | 43679 | 43091 | 14197 | 7591 | 7707 | 45033 | 43177 | 45588 | 46763 | 45527 | 46172 | 47047 | 36751 | 37106 | 8590 | 8133 | 46875 | 21981 | 7747 | 7623 | 16942 | 31996 | 7554 | 41326
M | 40382 | 43159 | 40926 | 7788 | 14085 | 47789 | 45277 | 46283 | 45237 | 44837 | 45446 | 44436 | 44226 | 44302 | 30878 | 42844 | 43787 | 38014 | 7379 | 8606 | 39460 | 39719 | 7595 | 40324
N | 39177 | 42403 | 42051 | 35670 | 43105 | 43998 | 43853 | 43493 | 42491 | 41888 | 43545 | 43153 | 44153 | 42451 | 42771 | 43276 | 42572 | 41191 | 7877 | 40161 | 42222 | 40106 | 7570 | 39982
O | 38752 | 40528 | 41640 | 39724 | 40986 | 43828 | 41606 | 40426 | 40406 | 40650 | 39930 | 38838 | 41750 | 41393 | 40797 | 39845 | 42246 | 41114 | 36096 | 39992 | 40306 | 39190 | 7646 | 38983
P | 36367 | 39405 | 39778 | 39813 | 40509 | 40938 | 37672 | 38097 | 38941 | 40245 | 38402 | 39103 | 41334 | 39301 | 39774 | 40299 | 40380 | 40225 | 38856 | 39549 | 39382 | 38526 | 7381 | 36347
End Time: | 4/26/2017 5:21:26 PM
Note on E1: Tecan.At.Common, 3.4.2.0 Tecan.At.Common.DocumentManagement, 3.4.2.0 Tecan.At.Common.DocumentManagement.Reader, 3.2.3.0 Tecan.At.Common.MCS, 3.4.2.0 Tecan.At.Common.Results, 3.4.2.0 Tecan.At.Common.UI, 3.4.2.0 Tecan.At.Communication.Common, 3.4.2.0 Tecan.At.Communication.Port.IP, 3.4.2.0 Tecan.At.Communication.Port.RS232, 3.4.2.0 Tecan.At.Communication.Port.SIM.Common, 3.4.2.0 Tecan.At.Communication.Port.USB, 3.4.2.0 Tecan.At.Communication.Server, 3.4.2.0 Tecan.At.Communication.SIM.AMR, 3.2.3.0 Tecan.At.Communication.SIM.AMRPlus, 3.2.3.0 Tecan.At.Communication.SIM.Connect, 3.4.2.0 Tecan.At.Communication.SIM.GeniosUltra, 3.2.3.0 Tecan.At.Communication.SIM.Safire3, 3.2.3.0 Tecan.At.Communication.SIM.Safire3Pro, 3.2.3.0 Tecan.At.Communication.SIM.SunriseMini, 3.2.3.0 Tecan.At.Instrument.Common, 3.4.2.0 Tecan.At.Instrument.Common.GCM, 3.4.2.0 Tecan.At.Instrument.Common.Reader, 3.2.3.0 Tecan.At.Instrument.Common.Stacker, 3.4.2.0 Tecan.At.Instrument.Gas.GCM, 3.4.2.0 Tecan.At.Instrument.GCM.Server, 3.4.2.0 Tecan.At.Instrument.Reader.AMR, 3.2.3.0 Tecan.At.Instrument.Reader.AMRPlus, 3.2.3.0 Tecan.At.Instrument.Reader.GeniosUltra, 3.2.3.0 Tecan.At.Instrument.Reader.Safire3, 3.2.3.0 Tecan.At.Instrument.Reader.Safire3Pro, 3.2.3.0 Tecan.At.Instrument.Reader.SunriseMini, 3.2.3.0 Tecan.At.Instrument.Server, 3.4.2.0 Tecan.At.Instrument.Stacker.Connect, 3.4.2.0 Tecan.At.Instrument.Stacker.Server, 3.4.2.0 Tecan.At.Measurement.BuiltInTest.Common, 3.2.3.0 Tecan.At.Measurement.Common, 3.2.3.0 Tecan.At.Measurement.Server, 3.2.3.0 Tecan.At.XFluor, 1.10.4.0 Tecan.At.XFluor.Connect.Reader, 1.10.4.0 Tecan.At.XFluor.Core, 1.10.4.0 Tecan.At.XFluor.Device, 1.10.4.0 Tecan.At.XFluor.Device.AMR, 1.10.4.0 Tecan.At.XFluor.Device.AMRPlus, 1.10.4.0 Tecan.At.XFluor.Device.GeniosUltra, 1.10.4.0 Tecan.At.XFluor.Device.Reader, 1.10.4.0 Tecan.At.XFluor.Device.Safire3, 1.10.4.0 Tecan.At.XFluor.Device.Safire3Pro, 1.10.4.0 Tecan.At.XFluor.Device.SunriseMini, 1.10.4.0 Tecan.At.XFluor.ExcelOutput, 1.10.4.0 Tecan.At.XFluor.NanoQuant, 1.10.4.0 Tecan.At.XFluor.ReaderEditor, 1.10.4.0
Note on E3: EHC, V_3.37_07/12_Infinite (Jul 20 2012/13.56.47) MTP, V_3.37_07/12_Infinite (Jul 20 2012/13.56.47) HCP, V_2.02_05/06_HCP (May 23 2006/14.05.27) LUM, V_2.20_02/2015_LUMINESCENCE (Feb 24 2015/16.09.02) MEM, V_3.00_09/11_MCR (Sep 27 2011/15.05.45) MEX, V_3.00_09/11_MCR (Sep 27 2011/15.05.10) ZSCAN, V_3.37_07/12_Infinite (Jul 20 2012/13.56.47)

## Sheet5
Application: Tecan i-control |  |  |  | Tecan i-control , 1.10.4.0
Device: infinite 200Pro |  |  |  | Serial number: 1011004727 |  |  |  | Serial number of connected stacker:
Firmware: V_3.37_07/12_Infinite (Jul 20 2012/13.56.47) |  |  |  | MAI, V_3.37_07/12_Infinite (Jul 20 2012/13.56.47)
Date: | 2017-04-26
Time: | 5:09:17 PM
System |  |  |  | TECAN-PCE
User |  |  |  | Tecan-PCe\Tecan
Plate |  |  |  | Greiner 384 Flat Bottom Transparent Polystyrol Small volume [GRE384st.pdfx]
Plate-ID (Stacker) |  |  |  | Parental
Label: Label1
Mode |  |  |  | Fluorescence Top Reading
Excitation Wavelength |  |  |  | 550 | nm
Emission Wavelength |  |  |  | 600 | nm
Excitation Bandwidth |  |  |  | 9 | nm
Emission Bandwidth |  |  |  | 20 | nm
Gain |  |  |  | 87 | Calculated From: A1 (100%)
Number of Flashes |  |  |  | 25
Integration Time |  |  |  | 20 | µs
Lag Time |  |  |  | 0 | µs
Settle Time |  |  |  | 0 | ms
Z-Position (Calculated From: G1) |  |  |  | 20585 | µm
Start Time: | 4/26/2017 5:10:30 PM
Temperature: 25.2 °C
<> | 1 | 2 | 3 | 4 | 5 | 6 | 7 | 8 | 9 | 10 | 11 | 12 | 13 | 14 | 15 | 16 | 17 | 18 | 19 | 20 | 21 | 22 | 23 | 24
A | 44944 | 47542 | 9433 | 8888 | 9142 | 8651 | 8866 | 9211 | 8720 | 9022 | 9049 | 8927 | 9147 | 8419 | 8807 | 8723 | 8982 | 9017 | 8590 | 8940 | 8805 | 10358 | 9011 | 43330
B | 50313 | 50984 | 9625 | 9167 | 9710 | 10084 | 9398 | 9454 | 18077 | 9489 | 35034 | 9299 | 9457 | 9055 | 9438 | 9184 | 39844 | 9529 | 9239 | 9233 | 9135 | 9273 | 9144 | 50510
C | 49065 | 50684 | 9588 | 9427 | 9808 | 28048 | 13599 | 25865 | 48188 | 20299 | 48328 | 33529 | 9453 | 9180 | 9552 | 9249 | 54995 | 9713 | 9335 | 9405 | 9270 | 9062 | 9219 | 52348
D | 47469 | 49950 | 9464 | 9297 | 9899 | 51551 | 49738 | 53588 | 53812 | 47890 | 52765 | 53594 | 12853 | 9493 | 9417 | 9526 | 55292 | 17122 | 9357 | 9331 | 9291 | 14796 | 9267 | 49615
E | 44985 | 49235 | 10506 | 9475 | 13309 | 52002 | 52103 | 53517 | 52288 | 52983 | 53845 | 55322 | 54425 | 26480 | 10345 | 24158 | 55817 | 39380 | 9295 | 9295 | 22285 | 47529 | 9164 | 44347
F | 46793 | 49105 | 38397 | 15810 | 50789 | 50263 | 51680 | 51018 | 49458 | 51909 | 52107 | 51838 | 53293 | 48463 | 49713 | 53572 | 53458 | 50690 | 9289 | 38879 | 49388 | 50708 | 9311 | 43801
G | 46325 | 48125 | 51569 | 50370 | 55594 | 55309 | 53365 | 54158 | 53234 | 54027 | 52713 | 54067 | 54253 | 52860 | 53717 | 53222 | 53395 | 53176 | 18859 | 52479 | 50640 | 51081 | 9174 | 43458
H | 43610 | 47242 | 51524 | 51056 | 53135 | 53082 | 51031 | 51658 | 50365 | 51968 | 51132 | 52297 | 52511 | 50865 | 51608 | 53062 | 51926 | 50773 | 50924 | 51690 | 49378 | 49958 | 9029 | 42288
I | 48180 | 46095 | 9369 | 9130 | 9474 | 9140 | 9252 | 9375 | 9971 | 9125 | 27111 | 9087 | 9171 | 8895 | 9403 | 9385 | 17686 | 9212 | 9113 | 9309 | 9024 | 9540 | 9082 | 43460
J | 44365 | 48329 | 9401 | 9037 | 9385 | 17204 | 10219 | 11362 | 30952 | 10895 | 39860 | 10192 | 9040 | 8909 | 9286 | 9355 | 47820 | 9128 | 9116 | 9156 | 9035 | 8908 | 8988 | 45015
K | 42091 | 44600 | 9269 | 9045 | 9458 | 40941 | 25521 | 43851 | 47323 | 32486 | 47501 | 44133 | 9073 | 8782 | 8925 | 8929 | 50039 | 11541 | 8900 | 8965 | 8962 | 8884 | 8933 | 45007
L | 40004 | 42546 | 9195 | 8801 | 9212 | 48625 | 46642 | 49722 | 47489 | 47664 | 49495 | 48921 | 39272 | 11024 | 8994 | 9103 | 51095 | 23601 | 8878 | 8859 | 9479 | 30214 | 8690 | 48262
M | 40194 | 46054 | 15339 | 8903 | 24072 | 49547 | 48519 | 49943 | 49472 | 49462 | 48649 | 48555 | 47661 | 37888 | 22785 | 48561 | 47277 | 43149 | 8972 | 9060 | 37950 | 43759 | 9017 | 43041
N | 38777 | 45270 | 43600 | 35659 | 46301 | 47437 | 47488 | 46981 | 46843 | 46058 | 46374 | 44884 | 48472 | 46108 | 46225 | 46250 | 46003 | 45957 | 8831 | 42627 | 44347 | 44186 | 8910 | 45010
O | 39995 | 43641 | 42614 | 45141 | 46016 | 47467 | 46025 | 45892 | 45022 | 45105 | 44707 | 42684 | 47152 | 47167 | 43497 | 43877 | 43468 | 44553 | 36593 | 45367 | 44244 | 41959 | 8784 | 40537
P | 33863 | 39184 | 40552 | 39781 | 42902 | 41612 | 41551 | 40726 | 41292 | 42119 | 39890 | 44347 | 44308 | 40493 | 42106 | 43887 | 43282 | 43466 | 41270 | 42722 | 39544 | 44319 | 8502 | 39183
End Time: | 4/26/2017 5:15:06 PM
Note on E1: Tecan.At.Common, 3.4.2.0 Tecan.At.Common.DocumentManagement, 3.4.2.0 Tecan.At.Common.DocumentManagement.Reader, 3.2.3.0 Tecan.At.Common.MCS, 3.4.2.0 Tecan.At.Common.Results, 3.4.2.0 Tecan.At.Common.UI, 3.4.2.0 Tecan.At.Communication.Common, 3.4.2.0 Tecan.At.Communication.Port.IP, 3.4.2.0 Tecan.At.Communication.Port.RS232, 3.4.2.0 Tecan.At.Communication.Port.SIM.Common, 3.4.2.0 Tecan.At.Communication.Port.USB, 3.4.2.0 Tecan.At.Communication.Server, 3.4.2.0 Tecan.At.Communication.SIM.AMR, 3.2.3.0 Tecan.At.Communication.SIM.AMRPlus, 3.2.3.0 Tecan.At.Communication.SIM.Connect, 3.4.2.0 Tecan.At.Communication.SIM.GeniosUltra, 3.2.3.0 Tecan.At.Communication.SIM.Safire3, 3.2.3.0 Tecan.At.Communication.SIM.Safire3Pro, 3.2.3.0 Tecan.At.Communication.SIM.SunriseMini, 3.2.3.0 Tecan.At.Instrument.Common, 3.4.2.0 Tecan.At.Instrument.Common.GCM, 3.4.2.0 Tecan.At.Instrument.Common.Reader, 3.2.3.0 Tecan.At.Instrument.Common.Stacker, 3.4.2.0 Tecan.At.Instrument.Gas.GCM, 3.4.2.0 Tecan.At.Instrument.GCM.Server, 3.4.2.0 Tecan.At.Instrument.Reader.AMR, 3.2.3.0 Tecan.At.Instrument.Reader.AMRPlus, 3.2.3.0 Tecan.At.Instrument.Reader.GeniosUltra, 3.2.3.0 Tecan.At.Instrument.Reader.Safire3, 3.2.3.0 Tecan.At.Instrument.Reader.Safire3Pro, 3.2.3.0 Tecan.At.Instrument.Reader.SunriseMini, 3.2.3.0 Tecan.At.Instrument.Server, 3.4.2.0 Tecan.At.Instrument.Stacker.Connect, 3.4.2.0 Tecan.At.Instrument.Stacker.Server, 3.4.2.0 Tecan.At.Measurement.BuiltInTest.Common, 3.2.3.0 Tecan.At.Measurement.Common, 3.2.3.0 Tecan.At.Measurement.Server, 3.2.3.0 Tecan.At.XFluor, 1.10.4.0 Tecan.At.XFluor.Connect.Reader, 1.10.4.0 Tecan.At.XFluor.Core, 1.10.4.0 Tecan.At.XFluor.Device, 1.10.4.0 Tecan.At.XFluor.Device.AMR, 1.10.4.0 Tecan.At.XFluor.Device.AMRPlus, 1.10.4.0 Tecan.At.XFluor.Device.GeniosUltra, 1.10.4.0 Tecan.At.XFluor.Device.Reader, 1.10.4.0 Tecan.At.XFluor.Device.Safire3, 1.10.4.0 Tecan.At.XFluor.Device.Safire3Pro, 1.10.4.0 Tecan.At.XFluor.Device.SunriseMini, 1.10.4.0 Tecan.At.XFluor.ExcelOutput, 1.10.4.0 Tecan.At.XFluor.NanoQuant, 1.10.4.0 Tecan.At.XFluor.ReaderEditor, 1.10.4.0
Note on E3: EHC, V_3.37_07/12_Infinite (Jul 20 2012/13.56.47) MTP, V_3.37_07/12_Infinite (Jul 20 2012/13.56.47) HCP, V_2.02_05/06_HCP (May 23 2006/14.05.27) LUM, V_2.20_02/2015_LUMINESCENCE (Feb 24 2015/16.09.02) MEM, V_3.00_09/11_MCR (Sep 27 2011/15.05.45) MEX, V_3.00_09/11_MCR (Sep 27 2011/15.05.10) ZSCAN, V_3.37_07/12_Infinite (Jul 20 2012/13.56.47)

## Sheet4
Application: Tecan i-control |  |  |  | Tecan i-control , 1.10.4.0
Device: infinite 200Pro |  |  |  | Serial number: 1011004727 |  |  |  | Serial number of connected stacker:
Firmware: V_3.37_07/12_Infinite (Jul 20 2012/13.56.47) |  |  |  | MAI, V_3.37_07/12_Infinite (Jul 20 2012/13.56.47)
Date: | 2017-04-26
Time: | 5:03:00 PM
System |  |  |  | TECAN-PCE
User |  |  |  | Tecan-PCe\Tecan
Plate |  |  |  | Greiner 384 Flat Bottom Transparent Polystyrol Small volume [GRE384st.pdfx]
Plate-ID (Stacker) |  |  |  | Dox E5 12wk
Label: Label1
Mode |  |  |  | Fluorescence Top Reading
Excitation Wavelength |  |  |  | 550 | nm
Emission Wavelength |  |  |  | 600 | nm
Excitation Bandwidth |  |  |  | 9 | nm
Emission Bandwidth |  |  |  | 20 | nm
Gain |  |  |  | 86 | Calculated From: A1 (100%)
Number of Flashes |  |  |  | 25
Integration Time |  |  |  | 20 | µs
Lag Time |  |  |  | 0 | µs
Settle Time |  |  |  | 0 | ms
Z-Position (Calculated From: G1) |  |  |  | 20585 | µm
Start Time: | 4/26/2017 5:04:14 PM
Temperature: 25.3 °C
<> | 1 | 2 | 3 | 4 | 5 | 6 | 7 | 8 | 9 | 10 | 11 | 12 | 13 | 14 | 15 | 16 | 17 | 18 | 19 | 20 | 21 | 22 | 23 | 24
A | 43003 | 38184 | 8430 | 7934 | 8239 | 8097 | 7918 | 8120 | 8152 | 8110 | 8088 | 7948 | 8431 | 7662 | 10953 | 8323 | 11186 | 8373 | 7824 | 8206 | 8075 | 9624 | 8346 | 36847
B | 44201 | 42921 | 8675 | 8353 | 8810 | 8231 | 8560 | 10875 | 17638 | 9036 | 25604 | 8546 | 8728 | 8032 | 10473 | 8415 | 35197 | 8562 | 8166 | 8661 | 8333 | 8426 | 8564 | 38747
C | 41494 | 40420 | 8843 | 8442 | 8829 | 8398 | 8588 | 33393 | 39166 | 25957 | 36996 | 26034 | 8896 | 8793 | 9171 | 8550 | 47576 | 10278 | 8357 | 8547 | 8652 | 8801 | 8441 | 41699
D | 42633 | 41832 | 10290 | 8421 | 9006 | 43373 | 40294 | 47600 | 45799 | 42661 | 44104 | 45907 | 15513 | 25073 | 9327 | 8614 | 48298 | 16837 | 8327 | 8674 | 14016 | 25676 | 8543 | 42751
E | 40655 | 38600 | 32218 | 8580 | 10568 | 43605 | 44527 | 45165 | 43192 | 43661 | 43733 | 42563 | 43968 | 40693 | 16553 | 24494 | 45326 | 32449 | 8380 | 8963 | 36776 | 37706 | 8446 | 37410
F | 39426 | 41046 | 44263 | 21182 | 42751 | 41118 | 45129 | 43942 | 43318 | 45137 | 44213 | 45066 | 45846 | 43866 | 43070 | 45751 | 46946 | 44487 | 8182 | 30050 | 41304 | 41003 | 8426 | 40518
G | 41420 | 40441 | 45958 | 39459 | 46710 | 47650 | 45854 | 45302 | 43174 | 44446 | 43883 | 44775 | 46830 | 42887 | 43830 | 44271 | 45100 | 46560 | 20594 | 41723 | 41886 | 40958 | 8557 | 38056
H | 40805 | 39705 | 43787 | 45944 | 44250 | 44886 | 43549 | 44403 | 43747 | 45134 | 44734 | 45567 | 46512 | 43167 | 44182 | 45276 | 45941 | 45258 | 42057 | 43826 | 41717 | 40660 | 8451 | 36733
I | 41722 | 36783 | 8706 | 8415 | 9013 | 8300 | 8447 | 8548 | 10635 | 8304 | 20345 | 8214 | 8381 | 7970 | 11889 | 8309 | 21791 | 8353 | 8062 | 8475 | 8382 | 8866 | 8351 | 38835
J | 39909 | 38674 | 8497 | 8474 | 8653 | 8748 | 8298 | 19483 | 27546 | 13420 | 31462 | 13945 | 8243 | 8026 | 9342 | 8453 | 39430 | 8330 | 7934 | 8356 | 8252 | 8103 | 8336 | 38293
K | 37581 | 36967 | 8608 | 8235 | 8407 | 19973 | 9823 | 37038 | 38577 | 30158 | 37783 | 36482 | 8391 | 11784 | 8906 | 8315 | 42848 | 11806 | 8076 | 8532 | 8685 | 11300 | 8289 | 37973
L | 37947 | 38789 | 15381 | 8225 | 8378 | 41611 | 40541 | 43843 | 43606 | 41642 | 40721 | 43192 | 34942 | 32040 | 9778 | 8376 | 42270 | 20439 | 8033 | 8367 | 23367 | 32917 | 8245 | 36964
M | 37618 | 36764 | 37041 | 8386 | 19633 | 41747 | 40898 | 40559 | 39909 | 39954 | 40459 | 39307 | 42612 | 38936 | 33291 | 41145 | 42131 | 36760 | 8178 | 9665 | 38403 | 36467 | 8260 | 37058
N | 36433 | 37217 | 39299 | 31553 | 40388 | 40765 | 39320 | 40217 | 39757 | 39745 | 38971 | 38255 | 40718 | 38800 | 39873 | 41106 | 39947 | 39473 | 8220 | 36885 | 37914 | 37262 | 8298 | 38700
O | 35320 | 35573 | 38882 | 36246 | 37353 | 38893 | 37603 | 39061 | 36877 | 37820 | 37120 | 36442 | 37923 | 36950 | 36967 | 36873 | 38448 | 38361 | 31432 | 38194 | 37148 | 37432 | 8331 | 37040
P | 35031 | 36314 | 37127 | 37519 | 38517 | 38996 | 37507 | 36025 | 37763 | 38090 | 35802 | 35551 | 37594 | 35679 | 36540 | 37435 | 38784 | 38954 | 36180 | 37702 | 37727 | 36900 | 8161 | 37411
End Time: | 4/26/2017 5:08:51 PM
Note on E1: Tecan.At.Common, 3.4.2.0 Tecan.At.Common.DocumentManagement, 3.4.2.0 Tecan.At.Common.DocumentManagement.Reader, 3.2.3.0 Tecan.At.Common.MCS, 3.4.2.0 Tecan.At.Common.Results, 3.4.2.0 Tecan.At.Common.UI, 3.4.2.0 Tecan.At.Communication.Common, 3.4.2.0 Tecan.At.Communication.Port.IP, 3.4.2.0 Tecan.At.Communication.Port.RS232, 3.4.2.0 Tecan.At.Communication.Port.SIM.Common, 3.4.2.0 Tecan.At.Communication.Port.USB, 3.4.2.0 Tecan.At.Communication.Server, 3.4.2.0 Tecan.At.Communication.SIM.AMR, 3.2.3.0 Tecan.At.Communication.SIM.AMRPlus, 3.2.3.0 Tecan.At.Communication.SIM.Connect, 3.4.2.0 Tecan.At.Communication.SIM.GeniosUltra, 3.2.3.0 Tecan.At.Communication.SIM.Safire3, 3.2.3.0 Tecan.At.Communication.SIM.Safire3Pro, 3.2.3.0 Tecan.At.Communication.SIM.SunriseMini, 3.2.3.0 Tecan.At.Instrument.Common, 3.4.2.0 Tecan.At.Instrument.Common.GCM, 3.4.2.0 Tecan.At.Instrument.Common.Reader, 3.2.3.0 Tecan.At.Instrument.Common.Stacker, 3.4.2.0 Tecan.At.Instrument.Gas.GCM, 3.4.2.0 Tecan.At.Instrument.GCM.Server, 3.4.2.0 Tecan.At.Instrument.Reader.AMR, 3.2.3.0 Tecan.At.Instrument.Reader.AMRPlus, 3.2.3.0 Tecan.At.Instrument.Reader.GeniosUltra, 3.2.3.0 Tecan.At.Instrument.Reader.Safire3, 3.2.3.0 Tecan.At.Instrument.Reader.Safire3Pro, 3.2.3.0 Tecan.At.Instrument.Reader.SunriseMini, 3.2.3.0 Tecan.At.Instrument.Server, 3.4.2.0 Tecan.At.Instrument.Stacker.Connect, 3.4.2.0 Tecan.At.Instrument.Stacker.Server, 3.4.2.0 Tecan.At.Measurement.BuiltInTest.Common, 3.2.3.0 Tecan.At.Measurement.Common, 3.2.3.0 Tecan.At.Measurement.Server, 3.2.3.0 Tecan.At.XFluor, 1.10.4.0 Tecan.At.XFluor.Connect.Reader, 1.10.4.0 Tecan.At.XFluor.Core, 1.10.4.0 Tecan.At.XFluor.Device, 1.10.4.0 Tecan.At.XFluor.Device.AMR, 1.10.4.0 Tecan.At.XFluor.Device.AMRPlus, 1.10.4.0 Tecan.At.XFluor.Device.GeniosUltra, 1.10.4.0 Tecan.At.XFluor.Device.Reader, 1.10.4.0 Tecan.At.XFluor.Device.Safire3, 1.10.4.0 Tecan.At.XFluor.Device.Safire3Pro, 1.10.4.0 Tecan.At.XFluor.Device.SunriseMini, 1.10.4.0 Tecan.At.XFluor.ExcelOutput, 1.10.4.0 Tecan.At.XFluor.NanoQuant, 1.10.4.0 Tecan.At.XFluor.ReaderEditor, 1.10.4.0
Note on E3: EHC, V_3.37_07/12_Infinite (Jul 20 2012/13.56.47) MTP, V_3.37_07/12_Infinite (Jul 20 2012/13.56.47) HCP, V_2.02_05/06_HCP (May 23 2006/14.05.27) LUM, V_2.20_02/2015_LUMINESCENCE (Feb 24 2015/16.09.02) MEM, V_3.00_09/11_MCR (Sep 27 2011/15.05.45) MEX, V_3.00_09/11_MCR (Sep 27 2011/15.05.10) ZSCAN, V_3.37_07/12_Infinite (Jul 20 2012/13.56.47)

## Sheet3
Application: Tecan i-control |  |  |  | Tecan i-control , 1.10.4.0
Device: infinite 200Pro |  |  |  | Serial number: 1011004727 |  |  |  | Serial number of connected stacker:
Firmware: V_3.37_07/12_Infinite (Jul 20 2012/13.56.47) |  |  |  | MAI, V_3.37_07/12_Infinite (Jul 20 2012/13.56.47)
Date: | 2017-04-26
Time: | 4:56:45 PM
System |  |  |  | TECAN-PCE
User |  |  |  | Tecan-PCe\Tecan
Plate |  |  |  | Greiner 384 Flat Bottom Transparent Polystyrol Small volume [GRE384st.pdfx]
Plate-ID (Stacker) |  |  |  | Dox B12 12wk
Label: Label1
Mode |  |  |  | Fluorescence Top Reading
Excitation Wavelength |  |  |  | 550 | nm
Emission Wavelength |  |  |  | 600 | nm
Excitation Bandwidth |  |  |  | 9 | nm
Emission Bandwidth |  |  |  | 20 | nm
Gain |  |  |  | 85 | Calculated From: A1 (100%)
Number of Flashes |  |  |  | 25
Integration Time |  |  |  | 20 | µs
Lag Time |  |  |  | 0 | µs
Settle Time |  |  |  | 0 | ms
Z-Position (Calculated From: G1) |  |  |  | 20900 | µm
Start Time: | 4/26/2017 4:57:57 PM
Temperature: 25.1 °C
<> | 1 | 2 | 3 | 4 | 5 | 6 | 7 | 8 | 9 | 10 | 11 | 12 | 13 | 14 | 15 | 16 | 17 | 18 | 19 | 20 | 21 | 22 | 23 | 24
A | 42725 | 40928 | 7989 | 7632 | 7934 | 7502 | 7820 | 8021 | 7738 | 7831 | 7810 | 7668 | 7939 | 7289 | 7649 | 7605 | 8626 | 7668 | 7456 | 7790 | 7574 | 8924 | 7848 | 37832
B | 46130 | 46882 | 8222 | 8137 | 8328 | 8930 | 8144 | 8718 | 20955 | 8737 | 32884 | 8503 | 8247 | 7864 | 8031 | 8010 | 37667 | 8201 | 7890 | 8322 | 8033 | 8215 | 8160 | 45992
C | 44239 | 46075 | 8505 | 8312 | 8471 | 17444 | 10261 | 27625 | 43641 | 23606 | 41743 | 31203 | 8317 | 8004 | 8330 | 8123 | 53318 | 8538 | 8011 | 8169 | 8168 | 8200 | 8163 | 43045
D | 48489 | 47041 | 8416 | 8028 | 8535 | 49363 | 44039 | 49562 | 51632 | 47095 | 50439 | 50410 | 16596 | 17143 | 8264 | 8128 | 51042 | 15532 | 7955 | 8436 | 8212 | 20899 | 8012 | 41707
E | 40972 | 44727 | 27479 | 8117 | 14248 | 49049 | 47057 | 48429 | 45608 | 46922 | 48041 | 47749 | 48792 | 41183 | 26458 | 43349 | 49836 | 34009 | 8006 | 8321 | 24707 | 42934 | 8044 | 41293
F | 46766 | 44705 | 45772 | 20701 | 47226 | 46706 | 47977 | 49427 | 49899 | 50671 | 48524 | 50970 | 50740 | 47645 | 50237 | 47861 | 48639 | 47711 | 7810 | 45282 | 44048 | 45974 | 8059 | 39935
G | 45001 | 45164 | 47551 | 43534 | 51118 | 49459 | 49201 | 48992 | 48603 | 48699 | 49421 | 48577 | 50640 | 49627 | 50808 | 48376 | 52305 | 49462 | 21637 | 48760 | 46679 | 46019 | 8048 | 40376
H | 45812 | 46226 | 48522 | 49105 | 52097 | 51626 | 49438 | 49274 | 48341 | 50738 | 49351 | 50978 | 50994 | 48398 | 49189 | 47643 | 48928 | 47662 | 46629 | 48535 | 45544 | 45396 | 8265 | 40428
I | 42948 | 41838 | 8471 | 8304 | 8335 | 8134 | 8147 | 8275 | 9488 | 8028 | 23088 | 7935 | 8267 | 7830 | 8172 | 7888 | 18223 | 8132 | 7871 | 8206 | 7839 | 8506 | 8102 | 39362
J | 44080 | 44248 | 8426 | 7904 | 8111 | 11814 | 8638 | 12956 | 34353 | 11440 | 36626 | 13149 | 8186 | 7786 | 8085 | 7975 | 45073 | 8158 | 7798 | 8069 | 7821 | 7885 | 8180 | 40911
K | 43613 | 41517 | 8089 | 8116 | 8259 | 28999 | 15960 | 37477 | 42803 | 32654 | 43090 | 38067 | 8182 | 8386 | 7975 | 7797 | 47582 | 10336 | 7767 | 8067 | 7864 | 8613 | 7948 | 40289
L | 40607 | 43224 | 10437 | 8099 | 8380 | 46972 | 45953 | 47080 | 47634 | 45282 | 47435 | 46772 | 39504 | 30115 | 8282 | 12624 | 47248 | 21332 | 7748 | 8011 | 10207 | 33571 | 8025 | 41219
M | 38085 | 40110 | 35941 | 7854 | 25791 | 47355 | 44752 | 45811 | 43360 | 42002 | 43042 | 43956 | 45278 | 42436 | 40425 | 45054 | 45814 | 38370 | 7848 | 18103 | 35798 | 41506 | 8019 | 39559
N | 37924 | 42451 | 46738 | 35671 | 45024 | 46388 | 45347 | 44990 | 44193 | 43970 | 43190 | 44674 | 46164 | 44589 | 44380 | 44746 | 43092 | 42586 | 7702 | 42555 | 41813 | 42394 | 8187 | 41054
O | 35687 | 39818 | 42983 | 40835 | 39170 | 41491 | 40654 | 40379 | 40352 | 42207 | 40374 | 41631 | 41129 | 40873 | 40705 | 40033 | 41293 | 41932 | 36161 | 42094 | 40693 | 42814 | 8144 | 38929
P | 32347 | 36759 | 40148 | 38571 | 39234 | 41478 | 40040 | 38305 | 38564 | 41820 | 36930 | 38646 | 40237 | 38539 | 38740 | 38984 | 39154 | 41406 | 39390 | 41067 | 37645 | 37867 | 7701 | 36645
End Time: | 4/26/2017 5:02:33 PM
Note on E1: Tecan.At.Common, 3.4.2.0 Tecan.At.Common.DocumentManagement, 3.4.2.0 Tecan.At.Common.DocumentManagement.Reader, 3.2.3.0 Tecan.At.Common.MCS, 3.4.2.0 Tecan.At.Common.Results, 3.4.2.0 Tecan.At.Common.UI, 3.4.2.0 Tecan.At.Communication.Common, 3.4.2.0 Tecan.At.Communication.Port.IP, 3.4.2.0 Tecan.At.Communication.Port.RS232, 3.4.2.0 Tecan.At.Communication.Port.SIM.Common, 3.4.2.0 Tecan.At.Communication.Port.USB, 3.4.2.0 Tecan.At.Communication.Server, 3.4.2.0 Tecan.At.Communication.SIM.AMR, 3.2.3.0 Tecan.At.Communication.SIM.AMRPlus, 3.2.3.0 Tecan.At.Communication.SIM.Connect, 3.4.2.0 Tecan.At.Communication.SIM.GeniosUltra, 3.2.3.0 Tecan.At.Communication.SIM.Safire3, 3.2.3.0 Tecan.At.Communication.SIM.Safire3Pro, 3.2.3.0 Tecan.At.Communication.SIM.SunriseMini, 3.2.3.0 Tecan.At.Instrument.Common, 3.4.2.0 Tecan.At.Instrument.Common.GCM, 3.4.2.0 Tecan.At.Instrument.Common.Reader, 3.2.3.0 Tecan.At.Instrument.Common.Stacker, 3.4.2.0 Tecan.At.Instrument.Gas.GCM, 3.4.2.0 Tecan.At.Instrument.GCM.Server, 3.4.2.0 Tecan.At.Instrument.Reader.AMR, 3.2.3.0 Tecan.At.Instrument.Reader.AMRPlus, 3.2.3.0 Tecan.At.Instrument.Reader.GeniosUltra, 3.2.3.0 Tecan.At.Instrument.Reader.Safire3, 3.2.3.0 Tecan.At.Instrument.Reader.Safire3Pro, 3.2.3.0 Tecan.At.Instrument.Reader.SunriseMini, 3.2.3.0 Tecan.At.Instrument.Server, 3.4.2.0 Tecan.At.Instrument.Stacker.Connect, 3.4.2.0 Tecan.At.Instrument.Stacker.Server, 3.4.2.0 Tecan.At.Measurement.BuiltInTest.Common, 3.2.3.0 Tecan.At.Measurement.Common, 3.2.3.0 Tecan.At.Measurement.Server, 3.2.3.0 Tecan.At.XFluor, 1.10.4.0 Tecan.At.XFluor.Connect.Reader, 1.10.4.0 Tecan.At.XFluor.Core, 1.10.4.0 Tecan.At.XFluor.Device, 1.10.4.0 Tecan.At.XFluor.Device.AMR, 1.10.4.0 Tecan.At.XFluor.Device.AMRPlus, 1.10.4.0 Tecan.At.XFluor.Device.GeniosUltra, 1.10.4.0 Tecan.At.XFluor.Device.Reader, 1.10.4.0 Tecan.At.XFluor.Device.Safire3, 1.10.4.0 Tecan.At.XFluor.Device.Safire3Pro, 1.10.4.0 Tecan.At.XFluor.Device.SunriseMini, 1.10.4.0 Tecan.At.XFluor.ExcelOutput, 1.10.4.0 Tecan.At.XFluor.NanoQuant, 1.10.4.0 Tecan.At.XFluor.ReaderEditor, 1.10.4.0
Note on E3: EHC, V_3.37_07/12_Infinite (Jul 20 2012/13.56.47) MTP, V_3.37_07/12_Infinite (Jul 20 2012/13.56.47) HCP, V_2.02_05/06_HCP (May 23 2006/14.05.27) LUM, V_2.20_02/2015_LUMINESCENCE (Feb 24 2015/16.09.02) MEM, V_3.00_09/11_MCR (Sep 27 2011/15.05.45) MEX, V_3.00_09/11_MCR (Sep 27 2011/15.05.10) ZSCAN, V_3.37_07/12_Infinite (Jul 20 2012/13.56.47)

## Sheet2
Application: Tecan i-control |  |  |  | Tecan i-control , 1.10.4.0
Device: infinite 200Pro |  |  |  | Serial number: 1011004727 |  |  |  | Serial number of connected stacker:
Firmware: V_3.37_07/12_Infinite (Jul 20 2012/13.56.47) |  |  |  | MAI, V_3.37_07/12_Infinite (Jul 20 2012/13.56.47)
Date: | 2017-04-26
Time: | 4:46:06 PM
System |  |  |  | TECAN-PCE
User |  |  |  | Tecan-PCe\Tecan
Plate |  |  |  | Greiner 384 Flat Bottom Transparent Polystyrol Small volume [GRE384st.pdfx]
Plate-ID (Stacker) |  |  |  | Dox A12 12wk
Label: Label1
Mode |  |  |  | Fluorescence Top Reading
Excitation Wavelength |  |  |  | 550 | nm
Emission Wavelength |  |  |  | 600 | nm
Excitation Bandwidth |  |  |  | 9 | nm
Emission Bandwidth |  |  |  | 20 | nm
Gain |  |  |  | 82 | Calculated From: A1 (100%)
Number of Flashes |  |  |  | 25
Integration Time |  |  |  | 20 | µs
Lag Time |  |  |  | 0 | µs
Settle Time |  |  |  | 0 | ms
Z-Position (Calculated From: G1) |  |  |  | 20900 | µm
Start Time: | 4/26/2017 4:47:19 PM
Temperature: 25.2 °C
<> | 1 | 2 | 3 | 4 | 5 | 6 | 7 | 8 | 9 | 10 | 11 | 12 | 13 | 14 | 15 | 16 | 17 | 18 | 19 | 20 | 21 | 22 | 23 | 24
A | 44381 | 35646 | 6366 | 6066 | 6129 | 5873 | 5970 | 6323 | 6082 | 6136 | 6111 | 6043 | 6110 | 5733 | 6961 | 5870 | 8621 | 6032 | 5739 | 6028 | 5941 | 6968 | 6212 | 29381
B | 38942 | 38403 | 6558 | 6242 | 6590 | 6279 | 6071 | 7290 | 16707 | 6775 | 26487 | 6456 | 6373 | 6086 | 7143 | 6263 | 33013 | 6329 | 6164 | 6480 | 6294 | 6475 | 6460 | 36519
C | 43187 | 39740 | 6550 | 6335 | 6638 | 12464 | 7985 | 29387 | 36585 | 14355 | 34158 | 22163 | 6249 | 6184 | 6527 | 6327 | 38337 | 7338 | 6357 | 6419 | 6278 | 6222 | 6246 | 33621
D | 40359 | 38679 | 6944 | 6384 | 6503 | 38059 | 36728 | 38516 | 38189 | 35067 | 38714 | 38362 | 12498 | 16888 | 6540 | 6325 | 39100 | 11454 | 6381 | 6525 | 8199 | 15940 | 6285 | 35474
E | 38918 | 37884 | 26267 | 6402 | 10554 | 39955 | 39972 | 40883 | 37977 | 40081 | 39299 | 38915 | 38391 | 35478 | 20575 | 31623 | 38821 | 28078 | 6168 | 6410 | 32411 | 33281 | 6256 | 34399
F | 37164 | 38457 | 35904 | 11934 | 38485 | 37529 | 37126 | 38808 | 36975 | 39431 | 39367 | 39437 | 38007 | 36023 | 37691 | 36977 | 37622 | 37200 | 6197 | 33815 | 37027 | 35040 | 6296 | 32713
G | 38480 | 38050 | 40681 | 36018 | 41598 | 42411 | 40673 | 40513 | 39783 | 40653 | 38848 | 40690 | 41714 | 38836 | 38981 | 37874 | 38189 | 38298 | 29297 | 38858 | 38286 | 35389 | 6236 | 32632
H | 38432 | 36997 | 40324 | 37801 | 39554 | 39442 | 38360 | 39258 | 37614 | 40010 | 38513 | 40386 | 40108 | 37715 | 38406 | 36634 | 37435 | 37674 | 37216 | 38387 | 37137 | 35274 | 6371 | 31718
I | 37490 | 34402 | 6543 | 6357 | 6500 | 6290 | 6123 | 6301 | 9884 | 6242 | 20127 | 6178 | 6230 | 5966 | 7448 | 6137 | 21342 | 6188 | 6160 | 6311 | 6193 | 6424 | 6442 | 31549
J | 35446 | 36243 | 6499 | 6107 | 6421 | 7571 | 6440 | 12015 | 25244 | 8091 | 31612 | 9239 | 6210 | 5957 | 6656 | 6228 | 36592 | 6182 | 6030 | 6227 | 6232 | 5998 | 6312 | 32219
K | 40889 | 35723 | 6318 | 6220 | 6287 | 22215 | 13886 | 34885 | 36553 | 21202 | 35890 | 30971 | 6147 | 7306 | 6343 | 6117 | 37348 | 8751 | 6125 | 6211 | 6168 | 6943 | 6257 | 33270
L | 34069 | 34951 | 9632 | 6262 | 6269 | 37082 | 37093 | 38123 | 37139 | 36154 | 37076 | 36349 | 30637 | 27941 | 6517 | 6466 | 37378 | 17082 | 6100 | 6169 | 13903 | 27119 | 6171 | 33579
M | 33768 | 35820 | 35692 | 6303 | 29637 | 38953 | 39191 | 39394 | 37393 | 36691 | 36967 | 37171 | 37148 | 36142 | 33616 | 34998 | 35755 | 31207 | 6127 | 9786 | 32200 | 32137 | 6236 | 31853
N | 32425 | 34385 | 37756 | 26586 | 37562 | 37318 | 35568 | 35336 | 34866 | 35502 | 35953 | 34551 | 35939 | 33710 | 34982 | 34816 | 33634 | 33665 | 6166 | 34778 | 33475 | 32744 | 6479 | 32754
O | 33503 | 34184 | 35549 | 35382 | 35991 | 38019 | 35016 | 35177 | 34092 | 34002 | 34851 | 33977 | 35461 | 33453 | 33769 | 33087 | 32322 | 34209 | 30695 | 33256 | 31890 | 32431 | 6315 | 31319
P | 30893 | 31775 | 33051 | 32721 | 32878 | 32941 | 33214 | 31204 | 31575 | 32823 | 31345 | 31943 | 33953 | 30562 | 31574 | 32182 | 32291 | 33083 | 32775 | 33314 | 33357 | 30574 | 6116 | 29458
End Time: | 4/26/2017 4:51:55 PM
Note on E1: Tecan.At.Common, 3.4.2.0 Tecan.At.Common.DocumentManagement, 3.4.2.0 Tecan.At.Common.DocumentManagement.Reader, 3.2.3.0 Tecan.At.Common.MCS, 3.4.2.0 Tecan.At.Common.Results, 3.4.2.0 Tecan.At.Common.UI, 3.4.2.0 Tecan.At.Communication.Common, 3.4.2.0 Tecan.At.Communication.Port.IP, 3.4.2.0 Tecan.At.Communication.Port.RS232, 3.4.2.0 Tecan.At.Communication.Port.SIM.Common, 3.4.2.0 Tecan.At.Communication.Port.USB, 3.4.2.0 Tecan.At.Communication.Server, 3.4.2.0 Tecan.At.Communication.SIM.AMR, 3.2.3.0 Tecan.At.Communication.SIM.AMRPlus, 3.2.3.0 Tecan.At.Communication.SIM.Connect, 3.4.2.0 Tecan.At.Communication.SIM.GeniosUltra, 3.2.3.0 Tecan.At.Communication.SIM.Safire3, 3.2.3.0 Tecan.At.Communication.SIM.Safire3Pro, 3.2.3.0 Tecan.At.Communication.SIM.SunriseMini, 3.2.3.0 Tecan.At.Instrument.Common, 3.4.2.0 Tecan.At.Instrument.Common.GCM, 3.4.2.0 Tecan.At.Instrument.Common.Reader, 3.2.3.0 Tecan.At.Instrument.Common.Stacker, 3.4.2.0 Tecan.At.Instrument.Gas.GCM, 3.4.2.0 Tecan.At.Instrument.GCM.Server, 3.4.2.0 Tecan.At.Instrument.Reader.AMR, 3.2.3.0 Tecan.At.Instrument.Reader.AMRPlus, 3.2.3.0 Tecan.At.Instrument.Reader.GeniosUltra, 3.2.3.0 Tecan.At.Instrument.Reader.Safire3, 3.2.3.0 Tecan.At.Instrument.Reader.Safire3Pro, 3.2.3.0 Tecan.At.Instrument.Reader.SunriseMini, 3.2.3.0 Tecan.At.Instrument.Server, 3.4.2.0 Tecan.At.Instrument.Stacker.Connect, 3.4.2.0 Tecan.At.Instrument.Stacker.Server, 3.4.2.0 Tecan.At.Measurement.BuiltInTest.Common, 3.2.3.0 Tecan.At.Measurement.Common, 3.2.3.0 Tecan.At.Measurement.Server, 3.2.3.0 Tecan.At.XFluor, 1.10.4.0 Tecan.At.XFluor.Connect.Reader, 1.10.4.0 Tecan.At.XFluor.Core, 1.10.4.0 Tecan.At.XFluor.Device, 1.10.4.0 Tecan.At.XFluor.Device.AMR, 1.10.4.0 Tecan.At.XFluor.Device.AMRPlus, 1.10.4.0 Tecan.At.XFluor.Device.GeniosUltra, 1.10.4.0 Tecan.At.XFluor.Device.Reader, 1.10.4.0 Tecan.At.XFluor.Device.Safire3, 1.10.4.0 Tecan.At.XFluor.Device.Safire3Pro, 1.10.4.0 Tecan.At.XFluor.Device.SunriseMini, 1.10.4.0 Tecan.At.XFluor.ExcelOutput, 1.10.4.0 Tecan.At.XFluor.NanoQuant, 1.10.4.0 Tecan.At.XFluor.ReaderEditor, 1.10.4.0
Note on E3: EHC, V_3.37_07/12_Infinite (Jul 20 2012/13.56.47) MTP, V_3.37_07/12_Infinite (Jul 20 2012/13.56.47) HCP, V_2.02_05/06_HCP (May 23 2006/14.05.27) LUM, V_2.20_02/2015_LUMINESCENCE (Feb 24 2015/16.09.02) MEM, V_3.00_09/11_MCR (Sep 27 2011/15.05.45) MEX, V_3.00_09/11_MCR (Sep 27 2011/15.05.10) ZSCAN, V_3.37_07/12_Infinite (Jul 20 2012/13.56.47)

## Info
1 | 2 | 3 | 4 | 5 | 6 | 7 | 8 | 9 | 10 | 11 | 12 | 13 | 14 | 15 | 16 | 17 | 18 | 19 | 20 | 21 | 22 | 23 | 24
|  | Doxorubicin | Pabinostat | YM155 | Simvastatin | Fluvistatin | Chlorambucil | 17AAG | 5FU | Sorafanib | SAHA | VER50589 | Etopiside | Paclitaxel | Colchicine | HU | Cyclohexamide | ActinomycinD | Vincristine | Topotecan | Cisplatin
|  | 10 | 10 | 10 | 10 | 10 | 100 | 10 | 10 | 10 | 10 | 10 | 10 | 10 | 10 | 100 | 10 | 5 | 5 | 10 | 400
|  | 2 | 2 | 2 | 2 | 2 | 20 | 2 | 2 | 2 | 2 | 2 | 2 | 2 | 2 | 20 | 2 | 1 | 1 | 2 | 80
|  | 0.4 | 0.4 | 0.4 | 0.4 | 0.4 | 4 | 0.4 | 0.4 | 0.4 | 0.4 | 0.4 | 0.4 | 0.4 | 0.4 | 4 | 0.4 | 0.2 | 0.2 | 0.4 | 16
|  | 0.08 | 0.08 | 0.08 | 0.08 | 0.08 | 0.8 | 0.08 | 0.08 | 0.08 | 0.08 | 0.08 | 0.08 | 0.08 | 0.08 | 0.8 | 0.08 | 0.04 | 0.04 | 0.08 | 3.2
|  | 0.016 | 0.016 | 0.016 | 0.016 | 0.016 | 0.16 | 0.016 | 0.016 | 0.016 | 0.016 | 0.016 | 0.016 | 0.016 | 0.016 | 0.16 | 0.016 | 0.008 | 0.008 | 0.016 | 0.64
|  | 0.0032 | 0.0032 | 0.0032 | 0.0032 | 0.0032 | 0.032 | 0.0032 | 0.0032 | 0.0032 | 0.0032 | 0.0032 | 0.0032 | 0.0032 | 0.0032 | 0.032 | 0.0032 | 0.0016 | 0.0016 | 0.0032 | 0.128
|  | 0.00064 | 0.00064 | 0.00064 | 0.00064 | 0.00064 | 0.0064 | 0.00064 | 0.00064 | 0.00064 | 0.00064 | 0.00064 | 0.00064 | 0.00064 | 0.00064 | 0.0064 | 0.00064 | 0.00032 | 0.00032 | 0.00064 | 0.0256
|  | 0.000128 | 0.000128 | 0.000128 | 0.000128 | 0.000128 | 0.00128 | 0.000128 | 0.000128 | 0.000128 | 0.000128 | 0.000128 | 0.000128 | 0.000128 | 0.000128 | 0.00128 | 0.000128 | 6.4e-05 | 6.4e-05 | 0.000128 | 0.00512
|  | 5 | 5 | 5 | 5 | 5 | 50 | 5 | 5 | 5 | 5 | 5 | 5 | 5 | 5 | 50 | 5 | 2.5 | 2.5 | 5 | 200
|  | 1 | 1 | 1 | 1 | 1 | 10 | 1 | 1 | 1 | 1 | 1 | 1 | 1 | 1 | 10 | 1 | 0.5 | 0.5 | 1 | 40
|  | 0.2 | 0.2 | 0.2 | 0.2 | 0.2 | 2 | 0.2 | 0.2 | 0.2 | 0.2 | 0.2 | 0.2 | 0.2 | 0.2 | 2 | 0.2 | 0.1 | 0.1 | 0.2 | 8
|  | 0.04 | 0.04 | 0.04 | 0.04 | 0.04 | 0.4 | 0.04 | 0.04 | 0.04 | 0.04 | 0.04 | 0.04 | 0.04 | 0.04 | 0.4 | 0.04 | 0.02 | 0.02 | 0.04 | 1.6
|  | 0.008 | 0.008 | 0.008 | 0.008 | 0.008 | 0.08 | 0.008 | 0.008 | 0.008 | 0.008 | 0.008 | 0.008 | 0.008 | 0.008 | 0.08 | 0.008 | 0.004 | 0.004 | 0.008 | 0.32
|  | 0.0016 | 0.0016 | 0.0016 | 0.0016 | 0.0016 | 0.016 | 0.0016 | 0.0016 | 0.0016 | 0.0016 | 0.0016 | 0.0016 | 0.0016 | 0.0016 | 0.016 | 0.0016 | 0.0008 | 0.0008 | 0.0016 | 0.064
|  | 0.00032 | 0.00032 | 0.00032 | 0.00032 | 0.00032 | 0.0032 | 0.00032 | 0.00032 | 0.00032 | 0.00032 | 0.00032 | 0.00032 | 0.00032 | 0.00032 | 0.0032 | 0.00032 | 0.00016 | 0.00016 | 0.00032 | 0.0128
|  | 6.4e-05 | 6.4e-05 | 6.4e-05 | 6.4e-05 | 6.4e-05 | 0.00064 | 6.4e-05 | 6.4e-05 | 6.4e-05 | 6.4e-05 | 6.4e-05 | 6.4e-05 | 6.4e-05 | 6.4e-05 | 0.00064 | 6.4e-05 | 3.2e-05 | 3.2e-05 | 6.4e-05 | 0.00256